## ReadMe
This LCA-based tool has been developed by the University of Antwerp as part of the PIONEERS (Portable Innovation Open Network for Efficiency and Emissions Reduction Solutions) project using funding from the European Union’s Horizon 2020 research and innovation programme under Grant Agreement 101037564.
https://pioneers-ports.eu/
https://cordis.europa.eu/project/id/101037564
Use of this spreadsheet is restricted to consortium partners during the duration of the project only (from Oct 1, 2021 to Sep 30, 2026). This spreadsheet contains confidential information that falls under the regulations of the collaboration agreement of the PIONEERS project.
Version 2.1 (released date: March 31, 2025)
For more information and access, contact the Sustainable Pavements and Asphalt Research (SuPAR) group at the University of Antwerp.

## Input
Data collection form for LCA-based tool
1. General Information |  | Example
Date | 2010-08-19 | 2025-03-31
Mixture ID | 801/64/2010/13RE-1234/0 | 2221
Mixture type (SB250) | AB-3A1 | APO-A
Mixture type (EN 13108) | AC 20 onderlaag 50/70 | AC 20 base 70/100
Total binder cotent (by weight of mix) | 3.716% | 4.3%
Asphalt binder replacement | 40.37%
2. Mixture Production
Asphalt plant location (city/town) | straat 1, 1000 Gaurain-Ramecroix
Plant type | Batch with parallel drum
Average hour plant production (t/h) | 350
Asphalt plant: primary energy source type for heating and drying | Natural_gas | 100% | Correct
Asphalt plant: secondary energy source type for heating and drying | No | 0%
Asphalt plant: electric components | Yes | Electricity | Correct
Secondary energy source for asphalt plant operation & percentage | No
Mixture production temperature range (°C) | 155⁰C - 185⁰C
Mixture bulk density (SVM) (kg/m3) | 2400
| Type | Energy source
Asphalt mix loading operation | Wheel_loader_338tph_Komatsu_WA500 | Diesel | [16 empty] | 0
3. Layer Specifications
Layer | Thickness (mm) | Mass per FU (ton/m2)
Wearing Course 1 | 80 | 0.192
4. Mixture Components and Transporation Distances
- For virgin binder, enter the location and transportation mode and distance from the refinery - For aggregate and filler, enter the location and transportation mode and distance from the quarry - For waste, enter the location and transportation mode and distance from the processing plant - For additives, enter the location and transportation mode and distance from the factory
Mixture Components | % (by weight of mixture) | Type | Biogenic origin - type | % Biogenic content (by weight of product) | Biogenic status | Stockpile covered? | Transportation distance (km) from point of extraction to asphalt plant and fuel type
[7 empty] | Location (city/town) | Transport status | Route 1 |  |  | Route 2 |  |  | Route 3
[9 empty] | Mode of transport | Energy source | Distance (km) | Mode of transport | Energy source | Distance (km) | Mode of transport | Energy source | Distance (km) | List | Check
Virgin binder | 2.216% | Conventional_Bitumen | No | 0% | Correct |  | Koudekerk-aan-de-Rijn | Fill Transport | Truck | Diesel_Euro6 | 262 | No | No | 0 | No | No | 0 |  | 0
Virgin crushed coarse aggregate 1 (>2 mm) | 0% |  |  |  |  | No | Productieproces | Do not fill Transport | Truck | Diesel_Euro6 | 0 | No | No | 0 | No | No | 0 |  | 0
Virgin crushed coarse aggregate 2 (>2 mm) | 10.2% |  |  |  |  | No | Soignies | Fill Transport | Barge | Diesel | 51 | No | No | 0 | No | No | 0 |  | 0
Virgin crushed coarse aggregate 3 (>2 mm) | 35.3% |  |  |  |  | Yes | Genk | Fill Transport | Truck | Diesel_Euro6 | 188 | No | No | 0 | No | No | 0 |  | 0
Virgin crushed fine aggregate 1 (≤2 mm) | 0% |  |  |  |  | No | Gaurain-Ramecroix | Do not fill Transport | No | No | 0 | No | No | 0 | No | No | 0 |  | 0
Virgin crushed fine aggregate 2 (≤2 mm) | 0% |  |  |  |  | No |  | Do not fill Transport | No | No | 0 | No | No | 0 | No | No | 0 |  | 0
Virgin crushed fine aggregate 3 (≤2 mm) | 0% |  |  |  |  | No |  | Do not fill Transport | No | No | 0 | No | No | 0 | No | No | 0 |  | 0
Virgin natural fine aggregate 1 (≤2 mm) | 15.3% |  |  |  |  | No | Neufvilles | Fill Transport | Barge | Diesel | 44 | No | No | 0 | No | No | 0 |  | 0
Virgin natural fine aggregate 2 (≤2 mm) | 0% |  |  |  |  | No |  | Do not fill Transport | No | No | 0 | No | No | 0 | No | No | 0 |  | 0
Virgin natural fine aggregate 3 (≤2 mm) | 0% |  |  |  |  | No |  | Do not fill Transport | No | No | 0 | No | No | 0 | No | No | 0 |  | 0
Filler 1 | 0.55% | Limestone_residue |  |  |  | No | Ankersmit Maastricht | Fill Transport | Truck | Diesel_Euro6 | 190 | No | No | 0 | No | No | 0 | 0 | 0
Filler 2 | 0% | No_filler |  |  |  | No |  | Do not fill Transport | No | No | 0 | No | No | 0 | No | No | 0 | 0 | 0
RAP 1 | 30% | RAP |  |  |  | No | Iepermanlei 29, Antwerpen | Fill Transport | Truck | Diesel_Euro6 | 66 | No | No | 0 | No | No | 0 |  | 0
RAP 2 | 0% |  |  |  |  | No |  | Do not fill Transport | No | No | 0 | No | No | 0 | No | No | 0 |  | 0
Other_waste 1 | 0% | No_other_waste |  |  |  | No | Schoten | Do not fill Transport | No | No | 0 | No | No | 0 | No | No | 0 | 0 | 0
Other_waste 2 | 0% | No_other_waste |  |  |  | No |  | Do not fill Transport | No | No | 0 | No | No | 0 | No | No | 0 | 0 | 0
Additive 1 | 0.33% | Cellulose_fibres |  |  |  | No | Rosenberg, D. | Fill Transport | Truck | Diesel_Euro6 | 1239 | No | No | 0 | No | No | 0 | 0 | 0
Additive 2 | 0% | No_additives |  |  |  | No |  | Do not fill Transport | No | No | 0 | No | No | 0 | No | No | 0 | 0 | 0
Additive 3 | 0% | No_additives |  |  |  | No |  | Do not fill Transport | No | No | 0 | No | No | 0 | No | No | 0 | 0 | 0
Total | 93.9% |  | Energy consumption to evaporate water |  |  | 35.38% |  |  |  |  | Correct | [7 empty] | 0
| Error: Percentage weight of Mixture | Correct
5. Transportation of Asphalt Mix to Site
Mixture Components | Mode of transport | Energy source | Distance (km) | Bruto (kg) | Bruto (ton)
Asphalt mix | Truck | Diesel_Euro6 | 20 | 20000 | 20 | [13 empty] | 0
6. Construction
Paving width (m) | 3.5
Laydown operation | Type | Energy source
Paving machine 1 | No_paver | No | [16 empty] | 0
Paving machine 2 | Paver_medium_scale_project_129kW | Diesel | [16 empty] | 0
Excavator | Excavator_Hitachi_ZX1357_160kW | Diesel | [16 empty] | 0
Compaction operation | Type | Energy source
Roller 1 | Roller_medium_scale_project_55kW | Diesel | [16 empty] | 0
Roller 2 | Roller_medium_scale_project_55kW | Diesel | [16 empty] | 0
Roller 3 | No_roller | No
Roller 4 | No_roller | No
7. Deconstruction
Milling depth (m) | 0.08 | OK
Asphalt milling operation | Type | Energy source
Cold milling machine 1 | No_milling_machine | No | [16 empty] | 0
Cold milling machine 2 | No_milling_machine | No | [16 empty] | 0
Cold milling machine 3 | Milling_medium_scale_project_Wirtgen_W210XPi_571kW | Diesel
Sweeper truck | Sweeper_truck_volvo_186kW | Diesel | [16 empty] | 0
0
Results

## Result Dashboard
LCA results for declared unit (cradle-to-gate analysis: A1-A3, D)
General Information
Date | 2010-08-19 | Impact results (per declared unit)
Mixture ID | 801/64/2010/13RE-1234/0 | Declared unit | 1 ton of asphalt mixture
Mixture type (SB250) | AB-3A1 | Total PEF Score | Error | mpt/ton
Mixture type (EN 13108) | AC 20 onderlaag 50/70 | Global Warming | Error | kgCO2-eq/ton
Asphalt plant location | straat 1, 1000 Gaurain-Ramecroix
Mix temperature range | 155⁰C - 185⁰C
Total binder (by weight of mix) | 3.716%
Asphalt binder replacement | 40.37%
Bulk density [kg/m3] | 2400
LCA results for functional unit (cradle-to-grave analysis: A1-C3, D)
General Information
Date | 2010-08-19 | Impact results (per funtional unit)
Mixture ID | 801/64/2010/13RE-1234/0 | Functional unit | 1 m2 (8-cm thick)
Mixture type (SB250) | AB-3A1 | Total PEF Score | Error | mpt/m2
Mixture type (EN 13108) | AC 20 onderlaag 50/70 | Global Warming | Error | kgCO2-eq/m2
Asphalt plant | straat 1, 1000 Gaurain-Ramecroix
Mix temperature range | 155⁰C - 185⁰C
Total binder | 3.716%
Asphalt binder replacement | 40.37%
Bulk density [kg/m3] | 2400
LCA results for a modified declared unit (cradle-to-grave analysis: A1-C3, D)
General Information
Date | 2010-08-19 | Impact results (per ton excl. module D)
Mixture ID | 801/64/2010/13RE-1234/0 | Declared unit | 1 ton (8-cm thick)
Mixture type (SB250) | AB-3A1 | Total PEF Score | Error | mpt/ton
Mixture type (EN 13108) | AC 20 onderlaag 50/70 | Global Warming | Error | kgCO2-eq/ ton
Asphalt plant | straat 1, 1000 Gaurain-Ramecroix
Mix temperature range | 155⁰C - 185⁰C
Total binder | 3.716%
Asphalt binder replacement | 40.37%
Bulk density [kg/m3] | 2400

## Aux - Check
Check machinery | 0
Check transportation | 0
Check sum of primary & secondary equals 100% | 0
Check Asphalt plant: electric components | 0
Check mix contents adds to 100% | 1
Check asphalt mix components | 0
Checks asphalt mix loading operations | 0
Check Results tab | 0
Check table results in all life cycle phases | 0
1

## Results
Environmental impacts per ton of asphalt mix per life cycle stage
Impact Categories | Unit | A1 - Primary Raw Material | C3' - Secondary Raw Material | A2 - Transport Primary Raw Material | C2' - Transport Secondary Raw Material | A3- Production | A4- Transport | A5- Construction | C1 - Deconstruction | D- Burdens & Savings | Total: A1-A3,C2',C3' (excl D) | Total A1-A5,C1,C2',C3' (excl. D)
Acidification | accumulated exceedance (AE) mol H+ -eq | 0.076066 | 0.00021324 | 0.02358 | 0.0046871 | 0.019089 | 0.0044454 | 0.0014782 | 0.0011217 | -0.079328 | 0.12363 | 0.13068
Climate change | global warming potential (GWP100) kgCO2-Eq | 14.6057 | 0.16679 | 12.8734 | 3.1431 | 18.9602 | 2.9811 | 1.1562 | 0.87737 | -17.7368 | 49.7493 | 54.764
Climate change: biogenic | global warming potential (GWP100) kgCO2-Eq | 0.15908 | 3.4471e-05 | 0.005901 | 0.001469 | 0.0064771 | 0.0013932 | 0.00023896 | 0.00018133 | -0.067347 | 0.17296 | 0.17477
Climate change: fossil | global warming potential (GWP100) kgCO2-Eq | 14.4477 | 0.16675 | 12.866 | 3.1414 | 18.9503 | 2.9795 | 1.1559 | 0.87715 | -17.6695 | 49.5722 | 54.5847
Land use and land use change | global warming potential (GWP100) kgCO2-Eq | 0.0070619 | 7.3759e-06 | 0.0015343 | 0.00025 | 0.0034616 | 0.00023712 | 5.113e-05 | 3.88e-05 | -0.0084146 | 0.012315 | 0.012642
Ecotoxicity: freshwater | comparative toxic unit for ecosystems (CTUe) | 648.0722 | 0.073693 | 11.1493 | 2.6996 | 10.5781 | 2.5604 | 0.51085 | 0.38765 | -679.6679 | 672.5728 | 676.0318
Energy resources: non-renewable | abiotic depletion potential (ADP): fossil fuels MJ, net calorific value | 1053.1269 | 2.2154 | 172.5451 | 42.3035 | 355.3372 | 40.1225 | 15.3575 | 11.6538 | -1145.2652 | 1625.5282 | 1692.662
Eutrophication: freshwater | fraction of nutrients reaching freshwater end compartment (P) | 0.00038658 | 1.7632e-06 | 0.00034051 | 7.3313e-05 | 0.00067523 | 6.9534e-05 | 1.2223e-05 | 9.275e-06 | -0.00075166 | 0.0014774 | 0.0015684
Eutrophication: marine | fraction of nutrients reaching marine end compartment (N) kg N-Eq | 0.023206 | 4.822e-05 | 0.0063827 | 0.0010216 | 0.0049704 | 0.00096895 | 0.00033427 | 0.00025365 | -0.024488 | 0.035629 | 0.037186
Eutrophication: terrestrial | accumulated exceedance (AE) mol N-Eq | 0.28033 | 0.00052421 | 0.069349 | 0.011058 | 0.053551 | 0.010488 | 0.0036339 | 0.0027575 | -0.28538 | 0.41481 | 0.43169
Human toxicity: carcinogenic | comparative toxic unit for human (CTUh) | 1.1685e-08 | 1.0193e-11 | 1.1689e-09 | 2.7858e-10 | 1.8959e-09 | 2.6422e-10 | 7.0656e-11 | 5.3617e-11 | -1.2309e-08 | 1.5039e-08 | 1.5428e-08
Human toxicity: non-carcinogenic | comparative toxic unit for human (CTUh) | 3.4071e-07 | 2.7168e-10 | 9.029e-08 | 2.2667e-08 | 3.7539e-08 | 2.1498e-08 | 1.8833e-09 | 1.4291e-09 | -3.7012e-07 | 4.9147e-07 | 5.1629e-07
Ionising radiation: human health | human exposure efficiency relative to u235 kBq U235-Eq | 0.36833 | 0.0006652 | 0.095087 | 0.019182 | 2.4345 | 0.018193 | 0.0046112 | 0.0034992 | -0.53587 | 2.9178 | 2.9441
Land use | soil quality index dimensionless | 398.571 | 0.1139 | 15.3456 | 2.6684 | 12.5304 | 2.5308 | 0.7896 | 0.59917 | -497.3453 | 429.2293 | 433.1489
Material resources: metals/minerals | abiotic depletion potential (ADP): elements (ultimate reserves) kg Sb-Eq | 0.00020689 | 2.6008e-08 | 1.4368e-05 | 3.4677e-06 | 2.992e-05 | 3.2889e-06 | 1.8029e-07 | 1.3681e-07 | -1.1587e-05 | 0.00025467 | 0.00025828
Ozone depletion | ozone depletion potential (ODP) kg CFC1-Eq | 4.1109e-08 | 3.7586e-09 | 2.8401e-07 | 6.989e-08 | 2.5419e-06 | 6.6287e-08 | 2.6055e-08 | 1.9771e-08 | -9.7833e-08 | 2.9407e-06 | 3.0528e-06
Particulate matter formation | impact on human health | 1.2735e-06 | 1.6428e-09 | 7.7334e-07 | 1.9482e-07 | 8.5088e-08 | 1.8478e-07 | 1.1388e-08 | 8.6415e-09 | -1.4144e-06 | 2.3284e-06 | 2.5332e-06
Photochemical oxidant formation: human health | tropospheric ozone concentration increase kg NMVOC-Eq | 0.087741 | 0.00041083 | 0.039223 | 0.0081718 | 0.018088 | 0.0077505 | 0.0028479 | 0.0021611 | -0.09532 | 0.15363 | 0.16639
Water use | user deprivation potential (deprivation-weighted water consumption) m3 world eq deprived | 3.5963 | 0.0029984 | 0.43325 | 0.096351 | 0.82099 | 0.091383 | 0.020785 | 0.015773 | -4.6148 | 4.9499 | 5.0779
Check | 0 | 0 | 0 | 0 | 0 | 0 | 0 | 0 | 0 | 0
Single score per ton of asphalt mix per life cycle stage
The total single score per impact categories are multiplied by 1000 to convert them from Points scale to Millipoint scale
Impact Categories | Normalization factor [unit/person.year] | Weighting factor [%] | A1 - Primary Material | C3' - Secondary Material | A2 - Transport Primary | C2' - Transport Secondary | A3- Production | A4- Transport | A5- Construction | C1 - Deconstruction | D- Burdens & Savings | Total: A1-A3,C2',C3' (excl D) | Total A1-A5,C1,C2',C3' (excl. D) | Total (incl. D)
Acidification | 55.6 | 0.062 | 8.4822e-05 | 2.3778e-07 | 2.6294e-05 | 5.2266e-06 | 2.1286e-05 | 4.9572e-06 | 1.6483e-06 | 1.2508e-06 | -8.8459e-05 | 0.13787 | 0.14572 | 0.057263
Climate change | 8100 | 0.2106 | 0.00037975 | 4.3365e-06 | 0.00033471 | 8.1722e-05 | 0.00049297 | 7.7509e-05 | 3.0061e-05 | 2.2812e-05 | -0.00046116 | 1.2935 | 1.4239 | 0.96271
Climate change: biogenic
Climate change: fossil
Land use and land use change
Ecotoxicity: freshwater | 42700 | 0.0192 | 0.0002914 | 3.3136e-08 | 5.0132e-06 | 1.2139e-06 | 4.7564e-06 | 1.1513e-06 | 2.297e-07 | 1.7431e-07 | -0.00030561 | 0.30242 | 0.30398 | -0.001635
Energy resources: non-renewable | 65000 | 0.0755 | 0.0012232 | 2.5733e-06 | 0.00020042 | 4.9137e-05 | 0.00041274 | 4.6604e-05 | 1.7838e-05 | 1.3536e-05 | -0.0013303 | 1.8881 | 1.9661 | 0.63582
Eutrophication: freshwater | 1.61 | 0.028 | 6.7231e-06 | 3.0664e-08 | 5.9218e-06 | 1.275e-06 | 1.1743e-05 | 1.2093e-06 | 2.1257e-07 | 1.613e-07 | -1.3072e-05 | 0.025694 | 0.027277 | 0.014205
Eutrophication: marine | 19.5 | 0.0296 | 3.5225e-05 | 7.3196e-08 | 9.6886e-06 | 1.5508e-06 | 7.5448e-06 | 1.4708e-06 | 5.074e-07 | 3.8503e-07 | -3.7172e-05 | 0.054083 | 0.056446 | 0.019274
Eutrophication: terrestrial | 177 | 0.0371 | 5.8758e-05 | 1.0988e-07 | 1.4536e-05 | 2.3178e-06 | 1.1225e-05 | 2.1983e-06 | 7.6168e-07 | 5.7799e-07 | -5.9817e-05 | 0.086946 | 0.090484 | 0.030666
Human toxicity: carcinogenic | 1.69e-05 | 0.0213 | 1.4728e-05 | 1.2846e-08 | 1.4732e-06 | 3.5111e-07 | 2.3895e-06 | 3.3301e-07 | 8.9052e-08 | 6.7576e-08 | -1.5514e-05 | 0.018955 | 0.019444 | 0.0039302
Human toxicity: non-carcinogenic | 0.00023 | 0.0184 | 2.7257e-05 | 2.1734e-08 | 7.2232e-06 | 1.8133e-06 | 3.0031e-06 | 1.7198e-06 | 1.5066e-07 | 1.1433e-07 | -2.961e-05 | 0.039318 | 0.041303 | 0.011693
Ionising radiation: human health | 4220 | 0.0501 | 4.3728e-06 | 7.8973e-09 | 1.1289e-06 | 2.2773e-07 | 2.8902e-05 | 2.1599e-07 | 5.4744e-08 | 4.1542e-08 | -6.3619e-06 | 0.03464 | 0.034952 | 0.02859
Land use | 819000 | 0.0794 | 3.864e-05 | 1.1043e-08 | 1.4877e-06 | 2.5869e-07 | 1.2148e-06 | 2.4536e-07 | 7.6549e-08 | 5.8089e-08 | -4.8216e-05 | 0.041613 | 0.041993 | -0.0062237
Material resources: metals/minerals | 65000 | 0.0832 | 2.6482e-10 | 3.329e-14 | 1.8391e-11 | 4.4387e-12 | 3.8298e-11 | 4.2098e-12 | 2.3077e-13 | 1.7512e-13 | -1.4832e-11 | 3.2598e-07 | 3.3059e-07 | 3.1576e-07
Ozone depletion | 0.0536 | 0.0631 | 4.8395e-08 | 4.4247e-09 | 3.3435e-07 | 8.2278e-08 | 2.9924e-06 | 7.8036e-08 | 3.0672e-08 | 2.3275e-08 | -1.1517e-07 | 0.0034619 | 0.0035939 | 0.0034787
Particulate matter formation | 0.000595 | 0.0896 | 0.00019177 | 2.4738e-07 | 0.00011646 | 2.9338e-05 | 1.2813e-05 | 2.7826e-05 | 1.7149e-06 | 1.3013e-06 | -0.00021299 | 0.35063 | 0.38147 | 0.16848
Photochemical oxidant formation: human health | 40.6 | 0.0478 | 0.0001033 | 4.8368e-07 | 4.6178e-05 | 9.621e-06 | 2.1296e-05 | 9.1249e-06 | 3.3529e-06 | 2.5443e-06 | -0.00011222 | 0.18088 | 0.1959 | 0.083679
Water use | 11500 | 0.0851 | 2.6613e-05 | 2.2188e-08 | 3.2061e-06 | 7.1299e-07 | 6.0753e-06 | 6.7624e-07 | 1.5381e-07 | 1.1672e-07 | -3.415e-05 | 0.036629 | 0.037576 | 0.0034265
Total |  | 100% | 2.4867 | 0.0082057 | 0.77407 | 0.18485 | 1.0409 | 0.17532 | 0.056883 | 0.043165 | -2.7547 | 4.4947 | 4.7701 | 2.0154
Global warming impact per ton of asphalt mix per life cycle stage
Same as row 5
Impact category | Unit | A1 - Primary Material | C3' - Secondary Material | A2 - Transport Primary | C2' - Transport Secondary | A3- Production | A4- Transport | A5- Construction | C1 - Deconstruction | D- Burden & Savings | Total: A1-A3,C2',C3' (excl D) | Total A1-A5,C1,C2',C3' (excl. D)
Climate change | Global warming potential (GWP100) kgCO2-Eq | 14.6057 | 0.16679 | 12.8734 | 3.1431 | 18.9602 | 2.9811 | 1.1562 | 0.87737 | -17.7368 | 49.7493 | 54.764
Check | 0 | 0 | 0 | 0 | 0 | 0 | 0 | 0 | 0 | 0 | 0 | 0
Global warming impact per ton of mix per process (A1-A3, D)
Used for Result Dashboard - Figure I-4 (bottom right) | [13 empty] | Plant
Impact categories | Unit/ton | Aggregate |  | Virgin binder |  | Filler |  | RAP |  | Other Waste |  | Additiv |  |  | Burden & Savings
| Life cycle stage | A1 - Primary Material | A2 - Transport Primary | A1 - Primary Material | A2 - Transport Primary | A1 - Primary Material | A2 - Transport Primary | C3' - Secondary Material | C2' - Transport Secondary | C3' - Secondary Material | C2' - Transport Secondary | A1 - Primary Material | A2 - Transport Primary | A3 - Production | D - Burden & Savings
Climate change | Global warming potential (GWP100) kgCO2-Eq | 2.085 | 11.1368 | 11.7448 | 0.92166 | 0.12166 | 0.16589 | 0.16679 | 3.1431 | 0 | 0 | 0.65424 | 0.64906 | 18.9602 | -17.7368
Check | 0
Environmental impacts per ton of mix per process
Impact categories | Unit/ton | Aggregates |  |  | Virgin binder |  |  | Filler |  |  | RAP |  |  | Other Waste |  |  | Additives |  |  | Asphalt Plant | Transport- Asphalt Mix | Construction: Paver | Construction: Excavator | Construction: Roller | Total Construction | Total Deconstruction | Burdens |  | Total Burdens | Savings | [7 empty] | Total Savings | Total Module D
| Life cycle stage | A1 | A2 | Total | A1 | A2 | Total | A1 | A2 | Total | C3' | C2' | Total | C3' | C2' | Total | A1 | A2 | Total | A3 | A4 | A5 | A5 | A5 |  |  | A2' - Tansport | C3' - Waste processing |  | Avoided binder | Avoided filler | Avoided aggregate | Avoided sand | Transport: Avoided binder | Transport: Avoided filler | Transport: Avoided aggregate | Transport: Avoided sand
Acidification | accumulated exceedance (AE) mol H+ -eq | 0.031803 | 0.02099 | 0.052794 | 0.038115 | 0.0013744 | 0.03949 | 0.00093082 | 0.00024737 | 0.0011782 | 0.00021324 | 0.0046871 | 0.0049003 | 0 | 0 | 0 | 0.0052169 | 0.00096789 | 0.0061847 | 0.019089 | 0.0044454 | 0.00052131 | 0.00070101 | 0.00025586 | 0.0014782 | 0.0011217 | 0.020454 | 0.00097208 | 0.021427 | -0.04018 | -0.0072481 | -0.014656 | -0.0089311 | -0.0027097 | -0.0036026 | -0.015257 | -0.0081704 | -0.10075 | -0.079328
Climate change | global warming potential (GWP100) kgCO2-Eq | 2.085 | 11.1368 | 13.2219 | 11.7448 | 0.92166 | 12.6665 | 0.12166 | 0.16589 | 0.28755 | 0.16679 | 3.1431 | 3.3099 | 0 | 0 | 0 | 0.65424 | 0.64906 | 1.3033 | 18.9602 | 2.9811 | 0.40776 | 0.54832 | 0.20013 | 1.1562 | 0.87737 | 7.4768 | 0.76034 | 8.2372 | -12.381 | -0.94738 | -0.76161 | -1.013 | -0.9905 | -1.3169 | -5.5769 | -2.9866 | -25.9739 | -17.7368
Climate change: biogenic | global warming potential (GWP100) kgCO2-Eq | 0.0037755 | 0.0050894 | 0.0088649 | 0.046536 | 0.00043074 | 0.046967 | 0.0018974 | 7.7529e-05 | 0.0019749 | 3.4471e-05 | 0.001469 | 0.0015034 | 0 | 0 | 0 | 0.10687 | 0.00030334 | 0.10717 | 0.0064771 | 0.0013932 | 8.4273e-05 | 0.00011332 | 4.1362e-05 | 0.00023896 | 0.00018133 | 0.0034557 | 0.00015714 | 0.0036128 | -0.049057 | -0.014775 | -0.0023475 | 0.00024371 | -0.0004578 | -0.00060865 | -0.0025776 | -0.0013804 | -0.07096 | -0.067347
Climate change: fossil | global warming potential (GWP100) kgCO2-Eq | 2.0807 | 11.1304 | 13.2111 | 11.7005 | 0.92116 | 12.6216 | 0.11956 | 0.1658 | 0.28536 | 0.16675 | 3.1414 | 3.3082 | 0 | 0 | 0 | 0.54692 | 0.64871 | 1.1956 | 18.9503 | 2.9795 | 0.40765 | 0.54818 | 0.20008 | 1.1559 | 0.87715 | 7.4728 | 0.76015 | 8.2329 | -12.3343 | -0.931 | -0.75901 | -1.0131 | -0.98997 | -1.3162 | -5.5739 | -2.985 | -25.9025 | -17.6695
Land use and land use change | global warming potential (GWP100) kgCO2-Eq | 0.00053292 | 0.0013962 | 0.0019291 | 0.0058724 | 7.3308e-05 | 0.0059457 | 0.00020562 | 1.3195e-05 | 0.00021881 | 7.3759e-06 | 0.00025 | 0.00025738 | 0 | 0 | 0 | 0.00045093 | 5.1626e-05 | 0.00050256 | 0.0034616 | 0.00023712 | 1.8032e-05 | 2.4248e-05 | 8.8503e-06 | 5.113e-05 | 3.88e-05 | 0.00058789 | 3.3624e-05 | 0.00062151 | -0.0061905 | -0.0016011 | -0.00025036 | -0.0001394 | -7.7882e-05 | -0.00010355 | -0.00043851 | -0.00023483 | -0.0090362 | -0.0084146
Ecotoxicity: freshwater | comparative toxic unit for ecosystems (CTUe) | 13.4 | 9.6577 | 23.0577 | 631.56 | 0.7916 | 632.3516 | 0.37978 | 0.14248 | 0.52225 | 0.073693 | 2.6996 | 2.7733 | 0 | 0 | 0 | 2.7324 | 0.55747 | 3.2899 | 10.5781 | 2.5604 | 0.18016 | 0.24226 | 0.088424 | 0.51085 | 0.38765 | 6.3542 | 0.33594 | 6.6901 | -665.7714 | -2.9572 | -7.5256 | -0.86516 | -0.84178 | -1.1192 | -4.7396 | -2.5381 | -686.358 | -679.6679
Energy resources: non-renewable | abiotic depletion potential (ADP): fossil fuels MJ, net calorific value | 28.6096 | 149.1721 | 177.7817 | 1014.928 | 12.4046 | 1027.3326 | 2.0373 | 2.2327 | 4.27 | 2.2154 | 42.3035 | 44.5189 | 0 | 0 | 0 | 7.552 | 8.7357 | 16.2877 | 355.3372 | 40.1225 | 5.4161 | 7.2831 | 2.6583 | 15.3575 | 11.6538 | 100.5284 | 10.0993 | 110.6277 | -1069.9063 | -15.8643 | -10.7918 | -13.1674 | -13.3177 | -17.7061 | -74.9839 | -40.1555 | -1255.893 | -1145.2652
Eutrophication: freshwater | fraction of nutrients reaching freshwater end compartment (P) | 0.00013109 | 0.0003 | 0.00043109 | 9.8612e-06 | 2.1498e-05 | 3.1359e-05 | 7.3106e-05 | 3.8693e-06 | 7.6975e-05 | 1.7632e-06 | 7.3313e-05 | 7.5076e-05 | 0 | 0 | 0 | 0.00017251 | 1.5139e-05 | 0.00018765 | 0.00067523 | 6.9534e-05 | 4.3105e-06 | 5.7964e-06 | 2.1156e-06 | 1.2223e-05 | 9.275e-06 | 0.000172 | 8.0378e-06 | 0.00018004 | -1.0395e-05 | -0.00056926 | -5.6275e-05 | -4.569e-05 | -2.2786e-05 | -3.0295e-05 | -0.0001283 | -6.8705e-05 | -0.0009317 | -0.00075166
Eutrophication: marine | fraction of nutrients reaching marine end compartment (N) kg N-Eq | 0.012125 | 0.0058182 | 0.017944 | 0.009839 | 0.00029957 | 0.010139 | 0.0002108 | 5.3919e-05 | 0.00026472 | 4.822e-05 | 0.0010216 | 0.0010698 | 0 | 0 | 0 | 0.0010308 | 0.00021097 | 0.0012417 | 0.0049704 | 0.00096895 | 0.00011789 | 0.00015852 | 5.7859e-05 | 0.00033427 | 0.00025365 | 0.0073391 | 0.00021982 | 0.0075589 | -0.010372 | -0.0016415 | -0.0052644 | -0.0040986 | -0.00097225 | -0.0012926 | -0.0054742 | -0.0029315 | -0.032047 | -0.024488
Eutrophication: terrestrial | accumulated exceedance (AE) mol N-Eq | 0.15955 | 0.06324 | 0.22279 | 0.1077 | 0.0032426 | 0.11094 | 0.0024986 | 0.00058363 | 0.0030822 | 0.00052421 | 0.011058 | 0.011582 | 0 | 0 | 0 | 0.010579 | 0.0022835 | 0.012863 | 0.053551 | 0.010488 | 0.0012816 | 0.0017233 | 0.000629 | 0.0036339 | 0.0027575 | 0.080058 | 0.0023897 | 0.082448 | -0.11353 | -0.019456 | -0.073427 | -0.045015 | -0.010606 | -0.014101 | -0.059715 | -0.031979 | -0.36783 | -0.28538
Human toxicity: carcinogenic | comparative toxic unit for human (CTUh) | 3.2583e-10 | 1.015e-09 | 1.3408e-09 | 1.0991e-08 | 8.1688e-11 | 1.1073e-08 | 2.5071e-11 | 1.4703e-11 | 3.9774e-11 | 1.0193e-11 | 2.7858e-10 | 2.8877e-10 | 0 | 0 | 0 | 3.4323e-10 | 5.7527e-11 | 4.0075e-10 | 1.8959e-09 | 2.6422e-10 | 2.4918e-11 | 3.3508e-11 | 1.223e-11 | 7.0656e-11 | 5.3617e-11 | 6.9887e-10 | 4.6465e-11 | 7.4534e-10 | -1.1587e-08 | -1.9522e-10 | -1.3725e-10 | -1.1917e-10 | -9.2584e-11 | -1.2309e-10 | -5.2129e-10 | -2.7916e-10 | -1.3055e-08 | -1.2309e-08
Human toxicity: non-carcinogenic | comparative toxic unit for human (CTUh) | 7.6706e-09 | 7.7767e-08 | 8.5437e-08 | 3.1689e-07 | 6.6465e-09 | 3.2353e-07 | 9.5261e-10 | 1.1963e-09 | 2.1489e-09 | 2.7168e-10 | 2.2667e-08 | 2.2938e-08 | 0 | 0 | 0 | 1.5196e-08 | 4.6807e-09 | 1.9876e-08 | 3.7539e-08 | 2.1498e-08 | 6.6417e-10 | 8.9312e-10 | 3.2598e-10 | 1.8833e-09 | 1.4291e-09 | 5.3585e-08 | 1.2385e-09 | 5.4824e-08 | -3.3405e-07 | -7.4177e-09 | -3.6435e-09 | -1.9209e-09 | -7.0988e-09 | -9.4379e-09 | -3.9969e-08 | -2.1404e-08 | -4.2495e-07 | -3.7012e-07
Ionising radiation: human health | human exposure efficiency relative to u235 kBq U235-Eq | 0.055476 | 0.084489 | 0.13997 | 0.16731 | 0.0056248 | 0.17293 | 0.03911 | 0.0010124 | 0.040122 | 0.0006652 | 0.019182 | 0.019848 | 0 | 0 | 0 | 0.10643 | 0.0039612 | 0.11039 | 2.4345 | 0.018193 | 0.0016262 | 0.0021868 | 0.00079817 | 0.0046112 | 0.0034992 | 0.045259 | 0.0030324 | 0.048291 | -0.17637 | -0.30454 | -0.028792 | -0.0086554 | -0.0059957 | -0.0079714 | -0.033758 | -0.018078 | -0.58416 | -0.53587
Land use | soil quality index dimensionless | 389.1908 | 13.8714 | 403.0622 | 5.8281 | 0.78244 | 6.6105 | 0.62825 | 0.14083 | 0.76908 | 0.1139 | 2.6684 | 2.7823 | 0 | 0 | 0 | 2.9238 | 0.55102 | 3.4748 | 12.5304 | 2.5308 | 0.27847 | 0.37446 | 0.13667 | 0.7896 | 0.59917 | 6.3082 | 0.51925 | 6.8275 | -6.1438 | -4.8921 | -8.8761 | -475.089 | -0.83569 | -1.1111 | -4.7053 | -2.5198 | -504.1728 | -497.3453
Material resources: metals/minerals | abiotic depletion potential (ADP): elements (ultimate reserves) kg Sb-Eq | 4.2425e-06 | 1.2452e-05 | 1.6695e-05 | 2.2603e-06 | 1.0168e-06 | 3.2772e-06 | 3.5789e-07 | 1.8302e-07 | 5.4091e-07 | 2.6008e-08 | 3.4677e-06 | 3.4937e-06 | 0 | 0 | 0 | 0.00020003 | 7.1608e-07 | 0.00020074 | 2.992e-05 | 3.2889e-06 | 6.3582e-08 | 8.55e-08 | 3.1207e-08 | 1.8029e-07 | 1.3681e-07 | 8.1045e-06 | 1.1856e-07 | 8.223e-06 | -2.3828e-06 | -2.7868e-06 | -2.2074e-06 | -6.4987e-07 | -1.0737e-06 | -1.4274e-06 | -6.0451e-06 | -3.2373e-06 | -1.981e-05 | -1.1587e-05
Ozone depletion | ozone depletion potential (ODP) kg CFC1-Eq | 3.2858e-08 | 2.454e-07 | 2.7825e-07 | 7.3571e-12 | 2.0494e-08 | 2.0501e-08 | 1.5574e-09 | 3.6887e-09 | 5.2461e-09 | 3.7586e-09 | 6.989e-08 | 7.3649e-08 | 0 | 0 | 0 | 6.6867e-09 | 1.4432e-08 | 2.1119e-08 | 2.5419e-06 | 6.6287e-08 | 9.1886e-09 | 1.2356e-08 | 4.5099e-09 | 2.6055e-08 | 1.9771e-08 | 1.6631e-07 | 1.7134e-08 | 1.8345e-07 | -7.7557e-12 | -1.2127e-08 | -1.2554e-08 | -1.478e-08 | -2.2033e-08 | -2.9293e-08 | -1.2405e-07 | -6.6433e-08 | -2.8128e-07 | -9.7833e-08
Particulate matter formation | impact on human health | 5.9982e-07 | 6.657e-07 | 1.2655e-06 | 5.9389e-07 | 5.7128e-08 | 6.5102e-07 | 9.8472e-09 | 1.0282e-08 | 2.013e-08 | 1.6428e-09 | 1.9482e-07 | 1.9647e-07 | 0 | 0 | 0 | 6.9931e-08 | 4.0231e-08 | 1.1016e-07 | 8.5088e-08 | 1.8478e-07 | 4.0161e-09 | 5.4005e-09 | 1.9711e-09 | 1.1388e-08 | 8.6415e-09 | 5.0557e-07 | 7.4888e-09 | 5.1306e-07 | -6.2606e-07 | -7.6678e-08 | -2.3736e-07 | -2.5225e-07 | -6.6976e-08 | -8.9045e-08 | -3.771e-07 | -2.0195e-07 | -1.9274e-06 | -1.4144e-06
Photochemical oxidant formation: human health | tropospheric ozone concentration increase kg NMVOC-Eq | 0.038604 | 0.034708 | 0.073312 | 0.044985 | 0.0023962 | 0.047381 | 0.00065994 | 0.00043129 | 0.0010912 | 0.00041083 | 0.0081718 | 0.0085826 | 0 | 0 | 0 | 0.0034926 | 0.0016875 | 0.0051801 | 0.018088 | 0.0077505 | 0.0010044 | 0.0013506 | 0.00049295 | 0.0028479 | 0.0021611 | 0.032204 | 0.0018728 | 0.034077 | -0.047422 | -0.0051388 | -0.016583 | -0.01343 | -0.0042663 | -0.0056721 | -0.024021 | -0.012864 | -0.1294 | -0.09532
Water use | user deprivation potential (deprivation-weighted water consumption) m3 world eq deprived | 2.8524 | 0.38002 | 3.2324 | 0.15977 | 0.028253 | 0.18803 | 0.25393 | 0.0050852 | 0.25901 | 0.0029984 | 0.096351 | 0.099349 | 0 | 0 | 0 | 0.33021 | 0.019896 | 0.35011 | 0.82099 | 0.091383 | 0.0073303 | 0.0098571 | 0.0035978 | 0.020785 | 0.015773 | 0.2269 | 0.013669 | 0.24057 | -0.16843 | -1.9773 | -1.0838 | -1.296 | -0.030059 | -0.039964 | -0.16924 | -0.090634 | -4.8554 | -4.6148
Check | 0 | [18 empty] | 0 | 0 |  |  |  | 0 | 0 | [12 empty] | 0
Single score per m2 per life cycle stage
The total single score per impact categories are multiplied by 1000 to convert them from Points scale to Millipoint scale
Impact Categories | Normalization factor [unit/person.year] | Weighting factor [%] | A1 - Primary Material | C3' - Secondary Material | A2 - Transport Primary | C2' - Transport Secondary | A3- Production | A4- Transport | A5- Construction | C1 - Deconstruction | D- Burdens & Savings | Total: A1-A3,C2',C3' (excl D) | Total A1-A5,C1,C2',C3' (excl. D) | Total (incl. D)
Acidification | 55.6 | 0.062 | 1.6286e-05 | 4.5655e-08 | 5.0485e-06 | 1.0035e-06 | 4.0869e-06 | 9.5177e-07 | 3.1648e-07 | 2.4016e-07 | -1.6984e-05 | 0.02647 | 0.027979 | 0.010995
Climate change | 8100 | 0.2106 | 7.2912e-05 | 8.3262e-07 | 6.4264e-05 | 1.5691e-05 | 9.465e-05 | 1.4882e-05 | 5.7718e-06 | 4.3798e-06 | -8.8542e-05 | 0.24835 | 0.27338 | 0.18484
Climate change: biogenic
Climate change: fossil
Land use and land use change
Ecotoxicity: freshwater | 42700 | 0.0192 | 5.595e-05 | 6.3621e-09 | 9.6254e-07 | 2.3306e-07 | 9.1324e-07 | 2.2105e-07 | 4.4103e-08 | 3.3467e-08 | -5.8677e-05 | 0.058065 | 0.058364 | -0.00031392
Energy resources: non-renewable | 65000 | 0.0755 | 0.00023486 | 4.9407e-07 | 3.848e-05 | 9.4343e-06 | 7.9246e-05 | 8.9479e-06 | 3.425e-06 | 2.599e-06 | -0.00025541 | 0.36252 | 0.37749 | 0.12208
Eutrophication: freshwater | 1.61 | 0.028 | 1.2908e-06 | 5.8876e-09 | 1.137e-06 | 2.448e-07 | 2.2547e-06 | 2.3218e-07 | 4.0813e-08 | 3.097e-08 | -2.5099e-06 | 0.0049332 | 0.0052372 | 0.0027273
Eutrophication: marine | 19.5 | 0.0296 | 6.7633e-06 | 1.4054e-08 | 1.8602e-06 | 2.9775e-07 | 1.4486e-06 | 2.824e-07 | 9.7421e-08 | 7.3927e-08 | -7.137e-06 | 0.010384 | 0.010838 | 0.0037006
Eutrophication: terrestrial | 177 | 0.0371 | 1.1281e-05 | 2.1097e-08 | 2.7909e-06 | 4.4503e-07 | 2.1551e-06 | 4.2208e-07 | 1.4624e-07 | 1.1097e-07 | -1.1485e-05 | 0.016694 | 0.017373 | 0.0058879 |  |  | 0
Human toxicity: carcinogenic | 1.69e-05 | 0.0213 | 2.8277e-06 | 2.4665e-09 | 2.8286e-07 | 6.7413e-08 | 4.5878e-07 | 6.3938e-08 | 1.7098e-08 | 1.2975e-08 | -2.9787e-06 | 0.0036393 | 0.0037333 | 0.0007546
Human toxicity: non-carcinogenic | 0.00023 | 0.0184 | 5.2333e-06 | 4.1729e-09 | 1.3869e-06 | 3.4816e-07 | 5.766e-07 | 3.3021e-07 | 2.8927e-08 | 2.1951e-08 | -5.6851e-06 | 0.0075491 | 0.0079301 | 0.0022451
Ionising radiation: human health | 4220 | 0.0501 | 8.3958e-07 | 1.5163e-09 | 2.1674e-07 | 4.3725e-08 | 5.5493e-06 | 4.1471e-08 | 1.0511e-08 | 7.9761e-09 | -1.2215e-06 | 0.0066508 | 0.0067108 | 0.0054893
Land use | 819000 | 0.0794 | 7.419e-06 | 2.1202e-09 | 2.8564e-07 | 4.9669e-08 | 2.3324e-07 | 4.7108e-08 | 1.4697e-08 | 1.1153e-08 | -9.2575e-06 | 0.0079896 | 0.0080626 | -0.0011949
Material resources: metals/minerals | 65000 | 0.0832 | 5.0845e-11 | 6.3917e-15 | 3.5311e-12 | 8.5223e-13 | 7.3532e-12 | 8.0829e-13 | 4.4308e-14 | 3.3622e-14 | -2.8477e-12 | 6.2588e-08 | 6.3474e-08 | 6.0626e-08
Ozone depletion | 0.0536 | 0.0631 | 9.2919e-09 | 8.4955e-10 | 6.4195e-08 | 1.5797e-08 | 5.7455e-07 | 1.4983e-08 | 5.8891e-09 | 4.4689e-09 | -2.2113e-08 | 0.00066468 | 0.00069002 | 0.00066791
Particulate matter formation | 0.000595 | 0.0896 | 3.682e-05 | 4.7497e-08 | 2.236e-05 | 5.6329e-06 | 2.4602e-06 | 5.3425e-06 | 3.2925e-07 | 2.4985e-07 | -4.0893e-05 | 0.067321 | 0.073242 | 0.032349
Photochemical oxidant formation: human health | 40.6 | 0.0478 | 1.9834e-05 | 9.2867e-08 | 8.8663e-06 | 1.8472e-06 | 4.0888e-06 | 1.752e-06 | 6.4376e-07 | 4.8851e-07 | -2.1547e-05 | 0.034729 | 0.037613 | 0.016066
Water use | 11500 | 0.0851 | 5.1097e-06 | 4.2601e-09 | 6.1557e-07 | 1.3689e-07 | 1.1665e-06 | 1.2984e-07 | 2.9532e-08 | 2.241e-08 | -6.5567e-06 | 0.0070328 | 0.0072146 | 0.00065789
Total |  | 100% | 0.47744 | 0.0015755 | 0.14862 | 0.035491 | 0.19986 | 0.033661 | 0.010921 | 0.0082876 | -0.52891 | 0.86299 | 0.91586 | 0.38695
Check | 0 |  | 0 | 0 | 0 | 0 | 0 | 0 | 0 | 0 | 0 | 0 | 0 | 0
Global warming impact per m2 per life cycle stage (A1-D)
Impact Categories | Unit | A1 - Primary Material | C3' - Secondary Material | A2 - Transport Primary | C2' - Transport Secondary | A3- Production | A4- Transport | A5- Construction | C1 - Deconstruction | D- Burden & Savings | Total: A1-A3,C2',C3' (excl D) | Total A1-A5,C1,C2',C3' (excl. D)
Climate change | Global warming potential (GWP100) kgCO2-Eq/m2 | 2.8043 | 0.032024 | 2.4717 | 0.60348 | 3.6404 | 0.57237 | 0.22199 | 0.16846 | -3.4055 | 9.5519 | 10.5147
Check | 0 | [9 empty] | 0 | 0
Global warming impact per m2 per process (A1-D)
Used for Result Dashboard - Figure II-4 (bottom right) | [13 empty] | Plant | Mix | Construction | Deconstruction
Impact categories | Unit/m2 | Agg |  | Virgin binder |  | Filler |  | RAP |  | Other Waste |  | Additiv | [5 empty] | Burdens |  | Savings
|  | A1 - Primary Material | A2 - Transport Primary | A1 - Primary Material | A2 - Transport Primary | A1 - Primary Material | A2 - Transport Primary | C3' - Secondary Material | C2' - Transport Secondary | C3' - Secondary Material | C2' - Transport Secondary | A1 - Primary Material | A2 - Transport Primary | A3 - Production | A4 - Transport | A5 - Construction | C1 - Deconstruction | C3' - Secondary Raw Material | A2' - Transport | Binder | Filler | Aggregate | Sand | A2' - Transport: Binder | A2' - Transport: Filler | A2' - Transport: Aggregate | A2' - Transport: Sand
Climate change | Global warming potential (GWP100) kgCO2-Eq/m2 | 0.40033 | 2.1383 | 2.255 | 0.17696 | 0.02336 | 0.031851 | 0.032024 | 0.60348 | 0 | 0 | 0.12561 | 0.12462 | 3.6404 | 0.57237 | 0.22199 | 0.16846 | 0.14599 | 1.4355 | -2.3772 | -0.1819 | -0.14623 | -0.1945 | -0.19018 | -0.25284 | -1.0708 | -0.57342
Check | 0
Environmental impacts per m2 per process (A1-D)
Impact categories | Unit/m2 | Aggregates |  |  | Virgin binder |  |  | Filler |  |  | RAP |  |  | Other Waste |  |  | Additives |  |  | Asphalt plant | Transport- Asphalt Mix | Construction: Paver | Construction: Excavator | Construction: Roller | Total Construction | Deconstruction | Burdens |  | Total Burdens | Savings | [7 empty] | Total Savings | Total Module D
|  | A1 | A2 | Total | A1 | A2 | Total | A1 | A2 | Total | C3' | C2' | Total | C3 | C2' | Total | A1 | A2 | Total | A3 | A4 | A5 | A5 | A5 |  | C1 | Transport | Waste processing |  | Avoided binder | Avoided filler | Avoided aggregate | Avoided sand | Transport: Avoided binder | Transport: Avoided filler | Transport: Avoided aggregate | Transport: Avoided sand
Acidification | accumulated exceedance (AE) mol H+ -eq | 0.0061062 | 0.0040302 | 0.010136 | 0.0073181 | 0.00026388 | 0.007582 | 0.00017872 | 4.7496e-05 | 0.00022621 | 4.0942e-05 | 0.00089992 | 0.00094086 | 0 | 0 | 0 | 0.0010016 | 0.00018583 | 0.0011875 | 0.003665 | 0.00085353 | 0.00010009 | 0.00013459 | 4.9126e-05 | 0.00028381 | 0.00021537 | 0.0039273 | 0.00018664 | 0.0041139 | -0.0077145 | -0.0013916 | -0.0028139 | -0.0017148 | -0.00052027 | -0.00069171 | -0.0029293 | -0.0015687 | -0.019345 | -0.015231
Climate change | global warming potential (GWP100) kgCO2-Eq | 0.40033 | 2.1383 | 2.5386 | 2.255 | 0.17696 | 2.432 | 0.02336 | 0.031851 | 0.05521 | 0.032024 | 0.60348 | 0.63551 | 0 | 0 | 0 | 0.12561 | 0.12462 | 0.25023 | 3.6404 | 0.57237 | 0.078289 | 0.10528 | 0.038425 | 0.22199 | 0.16846 | 1.4355 | 0.14599 | 1.5815 | -2.3772 | -0.1819 | -0.14623 | -0.1945 | -0.19018 | -0.25284 | -1.0708 | -0.57342 | -4.987 | -3.4055
Climate change: biogenic | global warming potential (GWP100) kgCO2-Eq | 0.0007249 | 0.00097716 | 0.0017021 | 0.0089349 | 8.2703e-05 | 0.0090176 | 0.0003643 | 1.4886e-05 | 0.00037919 | 6.6185e-06 | 0.00028204 | 0.00028866 | 0 | 0 | 0 | 0.020519 | 5.8242e-05 | 0.020577 | 0.0012436 | 0.0002675 | 1.618e-05 | 2.1758e-05 | 7.9415e-06 | 4.588e-05 | 3.4815e-05 | 0.0006635 | 3.0171e-05 | 0.00069367 | -0.0094189 | -0.0028367 | -0.00045073 | 4.6793e-05 | -8.7898e-05 | -0.00011686 | -0.0004949 | -0.00026503 | -0.013624 | -0.012931
Climate change: fossil | global warming potential (GWP100) kgCO2-Eq | 0.3995 | 2.137 | 2.5365 | 2.2465 | 0.17686 | 2.4234 | 0.022956 | 0.031833 | 0.054789 | 0.032016 | 0.60315 | 0.63517 | 0 | 0 | 0 | 0.10501 | 0.12455 | 0.22956 | 3.6385 | 0.57206 | 0.07827 | 0.10525 | 0.038415 | 0.22194 | 0.16841 | 1.4348 | 0.14595 | 1.5807 | -2.3682 | -0.17875 | -0.14573 | -0.19452 | -0.19007 | -0.25271 | -1.0702 | -0.57311 | -4.9733 | -3.3925
Land use and land use change | global warming potential (GWP100) kgCO2-Eq | 0.00010232 | 0.00026807 | 0.00037039 | 0.0011275 | 1.4075e-05 | 0.0011416 | 3.9479e-05 | 2.5334e-06 | 4.2012e-05 | 1.4162e-06 | 4.8001e-05 | 4.9417e-05 | 0 | 0 | 0 | 8.6579e-05 | 9.9122e-06 | 9.6491e-05 | 0.00066463 | 4.5526e-05 | 3.4622e-06 | 4.6556e-06 | 1.6993e-06 | 9.817e-06 | 7.4495e-06 | 0.00011287 | 6.4558e-06 | 0.00011933 | -0.0011886 | -0.00030742 | -4.8069e-05 | -2.6766e-05 | -1.4953e-05 | -1.9881e-05 | -8.4193e-05 | -4.5087e-05 | -0.0017349 | -0.0016156
Ecotoxicity: freshwater | comparative toxic unit for ecosystems (CTUe) | 2.5728 | 1.8543 | 4.4271 | 121.2595 | 0.15199 | 121.4115 | 0.072917 | 0.027356 | 0.10027 | 0.014149 | 0.51833 | 0.53247 | 0 | 0 | 0 | 0.52462 | 0.10703 | 0.63165 | 2.031 | 0.4916 | 0.034591 | 0.046514 | 0.016977 | 0.098082 | 0.074429 | 1.22 | 0.064501 | 1.2845 | -127.8281 | -0.56779 | -1.4449 | -0.16611 | -0.16162 | -0.21488 | -0.91 | -0.48732 | -131.7807 | -130.4962
Energy resources: non-renewable | abiotic depletion potential (ADP): fossil fuels MJ, net calorific value | 5.493 | 28.641 | 34.1341 | 194.8662 | 2.3817 | 197.2479 | 0.39117 | 0.42868 | 0.81984 | 0.42536 | 8.1223 | 8.5476 | 0 | 0 | 0 | 1.45 | 1.6772 | 3.1272 | 68.2247 | 7.7035 | 1.0399 | 1.3984 | 0.51039 | 2.9486 | 2.2375 | 19.3015 | 1.9391 | 21.2405 | -205.422 | -3.0459 | -2.072 | -2.5281 | -2.557 | -3.3996 | -14.3969 | -7.7099 | -241.1314 | -219.8909
Eutrophication: freshwater | fraction of nutrients reaching freshwater end compartment (P) | 2.517e-05 | 5.76e-05 | 8.277e-05 | 1.8934e-06 | 4.1275e-06 | 6.0209e-06 | 1.4036e-05 | 7.4291e-07 | 1.4779e-05 | 3.3853e-07 | 1.4076e-05 | 1.4415e-05 | 0 | 0 | 0 | 3.3123e-05 | 2.9067e-06 | 3.6029e-05 | 0.00012965 | 1.335e-05 | 8.2762e-07 | 1.1129e-06 | 4.062e-07 | 2.3467e-06 | 1.7808e-06 | 3.3024e-05 | 1.5433e-06 | 3.4568e-05 | -1.9959e-06 | -0.0001093 | -1.0805e-05 | -8.7725e-06 | -4.375e-06 | -5.8166e-06 | -2.4633e-05 | -1.3191e-05 | -0.00017889 | -0.00014432
Eutrophication: marine | fraction of nutrients reaching marine end compartment (N) kg N-Eq | 0.0023281 | 0.0011171 | 0.0034452 | 0.0018891 | 5.7517e-05 | 0.0019466 | 4.0474e-05 | 1.0352e-05 | 5.0827e-05 | 9.2583e-06 | 0.00019615 | 0.00020541 | 0 | 0 | 0 | 0.00019791 | 4.0505e-05 | 0.00023841 | 0.00095431 | 0.00018604 | 2.2634e-05 | 3.0436e-05 | 1.1109e-05 | 6.4179e-05 | 4.8702e-05 | 0.0014091 | 4.2205e-05 | 0.0014513 | -0.0019914 | -0.00031516 | -0.0010108 | -0.00078694 | -0.00018667 | -0.00024818 | -0.001051 | -0.00056286 | -0.0061531 | -0.0047017
Eutrophication: terrestrial | accumulated exceedance (AE) mol N-Eq | 0.030634 | 0.012142 | 0.042776 | 0.020678 | 0.00062257 | 0.021301 | 0.00047973 | 0.00011206 | 0.00059179 | 0.00010065 | 0.0021232 | 0.0022238 | 0 | 0 | 0 | 0.0020312 | 0.00043843 | 0.0024696 | 0.010282 | 0.0020137 | 0.00024606 | 0.00033088 | 0.00012077 | 0.00069771 | 0.00052945 | 0.015371 | 0.00045882 | 0.01583 | -0.021798 | -0.0037356 | -0.014098 | -0.0086429 | -0.0020363 | -0.0027073 | -0.011465 | -0.0061399 | -0.070623 | -0.054793
Human toxicity: carcinogenic | comparative toxic unit for human (CTUh) | 6.2559e-11 | 1.9488e-10 | 2.5743e-10 | 2.1103e-09 | 1.5684e-11 | 2.126e-09 | 4.8136e-12 | 2.8229e-12 | 7.6366e-12 | 1.957e-12 | 5.3487e-11 | 5.5444e-11 | 0 | 0 | 0 | 6.59e-11 | 1.1045e-11 | 7.6945e-11 | 3.6401e-10 | 5.073e-11 | 4.7843e-12 | 6.4335e-12 | 2.3482e-12 | 1.3566e-11 | 1.0294e-11 | 1.3418e-10 | 8.9212e-12 | 1.431e-10 | -2.2247e-09 | -3.7483e-11 | -2.6353e-11 | -2.2881e-11 | -1.7776e-11 | -2.3634e-11 | -1.0009e-10 | -5.3599e-11 | -2.5065e-09 | -2.3634e-09
Human toxicity: non-carcinogenic | comparative toxic unit for human (CTUh) | 1.4728e-09 | 1.4931e-08 | 1.6404e-08 | 6.0842e-08 | 1.2761e-09 | 6.2119e-08 | 1.829e-10 | 2.2969e-10 | 4.1259e-10 | 5.2162e-11 | 4.352e-09 | 4.4042e-09 | 0 | 0 | 0 | 2.9176e-09 | 8.9869e-10 | 3.8162e-09 | 7.2075e-09 | 4.1276e-09 | 1.2752e-10 | 1.7148e-10 | 6.2588e-11 | 3.6159e-10 | 2.7439e-10 | 1.0288e-08 | 2.3779e-10 | 1.0526e-08 | -6.4138e-08 | -1.4242e-09 | -6.9956e-10 | -3.6881e-10 | -1.363e-09 | -1.8121e-09 | -7.674e-09 | -4.1096e-09 | -8.159e-08 | -7.1063e-08
Ionising radiation: human health | human exposure efficiency relative to u235 kBq U235-Eq | 0.010651 | 0.016222 | 0.026873 | 0.032123 | 0.00108 | 0.033203 | 0.0075091 | 0.00019438 | 0.0077035 | 0.00012772 | 0.003683 | 0.0038107 | 0 | 0 | 0 | 0.020435 | 0.00076054 | 0.021196 | 0.46742 | 0.0034931 | 0.00031224 | 0.00041987 | 0.00015325 | 0.00088535 | 0.00067184 | 0.0086897 | 0.00058222 | 0.0092719 | -0.033863 | -0.058472 | -0.005528 | -0.0016618 | -0.0011512 | -0.0015305 | -0.0064816 | -0.003471 | -0.11216 | -0.10289
Land use | soil quality index dimensionless | 74.7246 | 2.6633 | 77.3879 | 1.119 | 0.15023 | 1.2692 | 0.12062 | 0.02704 | 0.14766 | 0.02187 | 0.51233 | 0.5342 | 0 | 0 | 0 | 0.56137 | 0.1058 | 0.66717 | 2.4058 | 0.48592 | 0.053465 | 0.071896 | 0.026241 | 0.1516 | 0.11504 | 1.2112 | 0.099696 | 1.3109 | -1.1796 | -0.93927 | -1.7042 | -91.2171 | -0.16045 | -0.21333 | -0.90342 | -0.4838 | -96.8012 | -95.4903
Material resources: metals/minerals | abiotic depletion potential (ADP): elements (ultimate reserves) kg Sb-Eq | 8.1457e-07 | 2.3908e-06 | 3.2054e-06 | 4.3398e-07 | 1.9523e-07 | 6.2921e-07 | 6.8714e-08 | 3.5139e-08 | 1.0385e-07 | 4.9935e-09 | 6.658e-07 | 6.7079e-07 | 0 | 0 | 0 | 3.8405e-05 | 1.3749e-07 | 3.8543e-05 | 5.7447e-06 | 6.3148e-07 | 1.2208e-08 | 1.6416e-08 | 5.9917e-09 | 3.4615e-08 | 2.6268e-08 | 1.5561e-06 | 2.2764e-08 | 1.5788e-06 | -4.5749e-07 | -5.3507e-07 | -4.2383e-07 | -1.2478e-07 | -2.0614e-07 | -2.7407e-07 | -1.1607e-06 | -6.2156e-07 | -3.8036e-06 | -2.2248e-06
Ozone depletion | ozone depletion potential (ODP) kg CFC1-Eq | 6.3087e-09 | 4.7116e-08 | 5.3425e-08 | 1.4126e-12 | 3.9348e-09 | 3.9362e-09 | 2.9902e-10 | 7.0822e-10 | 1.0072e-09 | 7.2164e-10 | 1.3419e-08 | 1.4141e-08 | 0 | 0 | 0 | 1.2839e-09 | 2.771e-09 | 4.0549e-09 | 4.8805e-07 | 1.2727e-08 | 1.7642e-09 | 2.3724e-09 | 8.6589e-10 | 5.0025e-09 | 3.7961e-09 | 3.1932e-08 | 3.2897e-09 | 3.5222e-08 | -1.4891e-12 | -2.3284e-09 | -2.4104e-09 | -2.8378e-09 | -4.2303e-09 | -5.6242e-09 | -2.3818e-08 | -1.2755e-08 | -5.4006e-08 | -1.8784e-08
Particulate matter formation | impact on human health | 1.1517e-07 | 1.2781e-07 | 2.4298e-07 | 1.1403e-07 | 1.0969e-08 | 1.25e-07 | 1.8907e-09 | 1.9742e-09 | 3.8649e-09 | 3.1541e-10 | 3.7406e-08 | 3.7722e-08 | 0 | 0 | 0 | 1.3427e-08 | 7.7244e-09 | 2.1151e-08 | 1.6337e-08 | 3.5478e-08 | 7.7109e-10 | 1.0369e-09 | 3.7846e-10 | 2.1864e-09 | 1.6592e-09 | 9.7069e-08 | 1.4378e-09 | 9.8507e-08 | -1.202e-07 | -1.4722e-08 | -4.5573e-08 | -4.8432e-08 | -1.2859e-08 | -1.7097e-08 | -7.2403e-08 | -3.8774e-08 | -3.7006e-07 | -2.7156e-07
Photochemical oxidant formation: human health | tropospheric ozone concentration increase kg NMVOC-Eq | 0.007412 | 0.0066639 | 0.014076 | 0.0086371 | 0.00046007 | 0.0090972 | 0.00012671 | 8.2807e-05 | 0.00020952 | 7.8879e-05 | 0.001569 | 0.0016479 | 0 | 0 | 0 | 0.00067058 | 0.00032399 | 0.00099457 | 0.0034729 | 0.0014881 | 0.00019284 | 0.00025931 | 9.4646e-05 | 0.00054679 | 0.00041493 | 0.0061832 | 0.00035958 | 0.0065427 | -0.0091049 | -0.00098665 | -0.0031839 | -0.0025786 | -0.00081912 | -0.001089 | -0.004612 | -0.0024698 | -0.024844 | -0.018301
Water use | user deprivation potential (deprivation-weighted water consumption) m3 world eq deprived | 0.54766 | 0.072964 | 0.62063 | 0.030677 | 0.0054245 | 0.036101 | 0.048754 | 0.00097635 | 0.04973 | 0.00057569 | 0.018499 | 0.019075 | 0 | 0 | 0 | 0.063401 | 0.0038201 | 0.067221 | 0.15763 | 0.017546 | 0.0014074 | 0.0018926 | 0.00069077 | 0.0039908 | 0.0030283 | 0.043565 | 0.0026244 | 0.046189 | -0.032338 | -0.37964 | -0.20809 | -0.24883 | -0.0057713 | -0.007673 | -0.032495 | -0.017402 | -0.93223 | -0.88605
Check | 0 | 0 | 0 | 0 | 0 | 0 | 0 | 0 | 0 | 0 | 0 | 0 | 0 | 0 | 0 | 0 | 0 | 0 | 0 | 0 | 0 | 0 | 0 | 0 | 0 | 0 | 0 | 0 | 0 | 0 | 0 | 0 | 0 | 0 | 0 | 0 | 0 | 0 | 0
Global warming impact per ton of mix per process (A1-D)
Used for Result Dashboard - Figure III-4 (bottom right) | [13 empty] | Plant | Mix | Construction | Deconstruction
Impact categories | Unit/ton | Agg |  | Virgin binder |  | Filler |  | RAP |  | Other Waste |  | Additiv | [5 empty] | Burdens |  | Savings
|  | A1 - Primary Material | A2 - Transport Primary | A1 - Primary Material | A2 - Transport Primary | A1 - Primary Material | A2 - Transport Primary | C3' - Secondary Material | C2' - Transport Secondary | C3' - Secondary Material | C2' - Transport Secondary | A1 - Primary Material | A2 - Transport Primary | A3 - Production | A4 - Transport | A5 - Construction | C1 - Deconstruction | C3' - Secondary Raw Material | A2' - Transport | Binder | Filler | Aggregate | Sand | A2' - Transport: Binder | A2' - Transport: Filler | A2' - Transport: Aggregate | A2' - Transport: Sand
Climate change | Global warming potential (GWP100) kgCO2-Eq/ton | 2.085 | 11.1368 | 11.7448 | 0.92166 | 0.12166 | 0.16589 | 0.16679 | 3.1431 | 0 | 0 | 0.65424 | 0.64906 | 18.9602 | 2.9811 | 1.1562 | 0.87737 | 0.76034 | 7.4768 | -12.381 | -0.94738 | -0.76161 | -1.013 | -0.9905 | -1.3169 | -5.5769 | -2.9866
Check | 0

## DDN_Results_TP
Asphalt Transport Results
Bruto (ton) | 20
Transport distance | 20
Impacts
Impact categories | Impacts per ton for 20 km. | Impacts for 20 ton.
Acidification | 0.0044454 | 0.088909
Climate change | 2.9811 | 59.622
Climate change: biogenic | 0.0013932 | 0.027865
Climate change: fossil | 2.9795 | 59.5894
Land use and land use change | 0.00023712 | 0.0047423
Ecotoxicity: freshwater | 2.5604 | 51.2086
Energy resources: non-renewable | 40.1225 | 802.4505
Eutrophication: freshwater | 6.9534e-05 | 0.0013907
Eutrophication: marine | 0.00096895 | 0.019379
Eutrophication: terrestrial | 0.010488 | 0.20976
Human toxicity: carcinogenic | 2.6422e-10 | 5.2844e-09
Human toxicity: non-carcinogenic | 2.1498e-08 | 4.2996e-07
Ionising radiation: human health | 0.018193 | 0.36387
Land use | 2.5308 | 50.6161
Material resources: metals/minerals | 3.2889e-06 | 6.5779e-05
Ozone depletion | 6.6287e-08 | 1.3257e-06
Particulate matter formation | 1.8478e-07 | 3.6956e-06
Photochemical oxidant formation: human health | 0.0077505 | 0.15501
Water use | 0.091383 | 1.8277
Single Score
Impact Category | Single Score (mPt) per ton for 20 km. | Single Score (mPt) for 20 ton.
Acidification | 0.0049572 | 0.099143
Climate change | 0.077509 | 1.5502
Ecotoxicity: freshwater | 0.0011513 | 0.023026
Energy resources: non-renewable | 0.046604 | 0.93208
Eutrophication: freshwater | 0.0012093 | 0.024186
Eutrophication: marine | 0.0014708 | 0.029416
Eutrophication: terrestrial | 0.0021983 | 0.043967
Human toxicity: carcinogenic | 0.00033301 | 0.0066602
Human toxicity: non-carcinogenic | 0.0017198 | 0.034397
Ionising radiation: human health | 0.00021599 | 0.0043199
Land use | 0.00024536 | 0.0049071
Material resources: metals/minerals | 4.2098e-09 | 8.4197e-08
Ozone depletion | 7.8036e-05 | 0.0015607
Particulate matter formation | 0.027826 | 0.55651
Photochemical oxidant formation: human health | 0.0091249 | 0.1825
Water use | 0.00067624 | 0.013525
Total Single Score | 0.17532 | 3.5064

## A1 - Raw Material Supply
Impacts: Asphalt mix components
Components | Materials | Mass (ton] | List | acidification ¦ accumulated exceedance (AE) mol H+ -eq | climate change ¦ global warming potential (GWP100) kgCO2-Eq | climate change: biogenic ¦ global warming potential (GWP100) kgCO2-Eq | climate change: fossil ¦ global warming potential (GWP100) kgCO2-Eq | land use and land use change ¦ global warming potential (GWP100) kgCO2-Eq | ecotoxicity: freshwater ¦ comparative toxic unit for ecosystems (CTUe) | energy resources: non-renewable ¦ abiotic depletion potential (ADP): fossil fuels MJ, net calorific value | eutrophication: freshwater ¦ fraction of nutrients reaching freshwater end compartment (P) | eutrophication: marine ¦ fraction of nutrients reaching marine end compartment (N) kg N-Eq | eutrophication: terrestrial ¦ accumulated exceedance (AE) mol N-Eq | human toxicity: carcinogenic ¦ comparative toxic unit for human (CTUh) | human toxicity: non-carcinogenic ¦ comparative toxic unit for human (CTUh) | ionising radiation: human health ¦ human exposure efficiency relative to u235 kBq U235-Eq | land use ¦ soil quality index dimensionless | material resources: metals/minerals ¦ abiotic depletion potential (ADP): elements (ultimate reserves) kg Sb-Eq | ozone depletion¦ozone depletion potential (ODP) kg CFC-11-Eq | particulate matter formation ¦ impact on human health | photochemical oxidant formation: human health ¦ tropospheric ozone concentration increase kg NMVOC-Eq | water use ¦ user deprivation potential (deprivation-weighted water consumption) m3 world eq deprived
Binder | Virgin binder | 0.02216 | Conventional_Bitumen | 0.038115 | 11.7448 | 0.046536 | 11.7005 | 0.0058724 | 631.56 | 1014.928 | 9.8612e-06 | 0.009839 | 0.1077 | 1.0991e-08 | 3.1689e-07 | 0.16731 | 5.8281 | 2.2603e-06 | 7.3571e-12 | 5.9389e-07 | 0.044985 | 0.15977
Aggregate | Virgin crushed coarse aggregate 1 (>2 mm) | 0 |  | 0 | 0 | 0 | 0 | 0 | 0 | 0 | 0 | 0 | 0 | 0 | 0 | 0 | 0 | 0 | 0 | 0 | 0 | 0
| Virgin crushed coarse aggregate 2 (>2 mm) | 0.102 |  | 0.0055526 | 0.28855 | 0.00088941 | 0.28756 | 9.4854e-05 | 2.8512 | 4.0887 | 2.1321e-05 | 0.0019945 | 0.027819 | 5.2001e-11 | 1.3804e-09 | 0.010908 | 3.3629 | 8.3633e-07 | 4.7563e-09 | 8.9927e-08 | 0.0062828 | 0.41061
| Virgin crushed coarse aggregate 3 (>2 mm) | 0.353 |  | 0.019216 | 0.99861 | 0.0030781 | 0.9952 | 0.00032827 | 9.8674 | 14.15 | 7.3787e-05 | 0.0069026 | 0.096276 | 1.7996e-10 | 4.7773e-09 | 0.037751 | 11.6381 | 2.8944e-06 | 1.6461e-08 | 3.1122e-07 | 0.021743 | 1.421
| Virgin crushed fine aggregate 1 (≤2 mm) | 0 |  | 0 | 0 | 0 | 0 | 0 | 0 | 0 | 0 | 0 | 0 | 0 | 0 | 0 | 0 | 0 | 0 | 0 | 0 | 0
| Virgin crushed fine aggregate 2 (≤2 mm) | 0 |  | 0 | 0 | 0 | 0 | 0 | 0 | 0 | 0 | 0 | 0 | 0 | 0 | 0 | 0 | 0 | 0 | 0 | 0 | 0
| Virgin crushed fine aggregate 3 (≤2 mm) | 0 |  | 0 | 0 | 0 | 0 | 0 | 0 | 0 | 0 | 0 | 0 | 0 | 0 | 0 | 0 | 0 | 0 | 0 | 0 | 0
| Virgin natural fine aggregate 1 (≤2 mm) | 0.153 |  | 0.0070343 | 0.79787 | -0.00019195 | 0.79795 | 0.0001098 | 0.68141 | 10.3709 | 3.5987e-05 | 0.0032282 | 0.035455 | 9.3861e-11 | 1.5129e-09 | 0.0068172 | 374.1898 | 5.1185e-07 | 1.1641e-08 | 1.9868e-07 | 0.010578 | 1.0208
| Virgin natural fine aggregate 2 (≤2 mm) | 0 |  | 0 | 0 | 0 | 0 | 0 | 0 | 0 | 0 | 0 | 0 | 0 | 0 | 0 | 0 | 0 | 0 | 0 | 0 | 0
| Virgin natural fine aggregate 3 (≤2 mm) | 0 |  | 0 | 0 | 0 | 0 | 0 | 0 | 0 | 0 | 0 | 0 | 0 | 0 | 0 | 0 | 0 | 0 | 0 | 0 | 0
Filler | Filler 1 | 0.0055 | Limestone_residue | 0.00093082 | 0.12166 | 0.0018974 | 0.11956 | 0.00020562 | 0.37978 | 2.0373 | 7.3106e-05 | 0.0002108 | 0.0024986 | 2.5071e-11 | 9.5261e-10 | 0.03911 | 0.62825 | 3.5789e-07 | 1.5574e-09 | 9.8472e-09 | 0.00065994 | 0.25393
| Filler 2 | 0 | No_filler | 0 | 0 | 0 | 0 | 0 | 0 | 0 | 0 | 0 | 0 | 0 | 0 | 0 | 0 | 0 | 0 | 0 | 0 | 0
Reclaimed Asphalt Pavement | RAP 1
RAP 2
Recycled Waste | Other_waste 1
Other_waste 2
Additive | Additive 1 | 0.0033 | Cellulose_fibres | 0.0052169 | 0.65424 | 0.10687 | 0.54692 | 0.00045093 | 2.7324 | 7.552 | 0.00017251 | 0.0010308 | 0.010579 | 3.4323e-10 | 1.5196e-08 | 0.10643 | 2.9238 | 0.00020003 | 6.6867e-09 | 6.9931e-08 | 0.0034926 | 0.33021
| Additive 2 | 0 | No_additives | 0 | 0 | 0 | 0 | 0 | 0 | 0 | 0 | 0 | 0 | 0 | 0 | 0 | 0 | 0 | 0 | 0 | 0 | 0
| Additive 3 | 0 | No_additives | 0 | 0 | 0 | 0 | 0 | 0 | 0 | 0 | 0 | 0 | 0 | 0 | 0 | 0 | 0 | 0 | 0 | 0 | 0
Total |  | 0.63896 |  | 0.076066 | 14.6057 | 0.15908 | 14.4477 | 0.0070619 | 648.0722 | 1053.1269 | 0.00038658 | 0.023206 | 0.28033 | 1.1685e-08 | 3.4071e-07 | 0.36833 | 398.571 | 0.00020689 | 4.1109e-08 | 1.2735e-06 | 0.087741 | 3.5963
Impacts: Biogenic asphalt mix components
Components | Materials | Mass (ton] | List | acidification ¦ accumulated exceedance (AE) mol H+ -eq | climate change ¦ global warming potential (GWP100) kgCO2-Eq | climate change: biogenic ¦ global warming potential (GWP100) kgCO2-Eq | climate change: fossil ¦ global warming potential (GWP100) kgCO2-Eq | land use and land use change ¦ global warming potential (GWP100) kgCO2-Eq | ecotoxicity: freshwater ¦ comparative toxic unit for ecosystems (CTUe) | energy resources: non-renewable ¦ abiotic depletion potential (ADP): fossil fuels MJ, net calorific value | eutrophication: freshwater ¦ fraction of nutrients reaching freshwater end compartment (P) | eutrophication: marine ¦ fraction of nutrients reaching marine end compartment (N) kg N-Eq | eutrophication: terrestrial ¦ accumulated exceedance (AE) mol N-Eq | human toxicity: carcinogenic ¦ comparative toxic unit for human (CTUh) | human toxicity: non-carcinogenic ¦ comparative toxic unit for human (CTUh) | ionising radiation: human health ¦ human exposure efficiency relative to u235 kBq U235-Eq | land use ¦ soil quality index dimensionless | material resources: metals/minerals ¦ abiotic depletion potential (ADP): elements (ultimate reserves) kg Sb-Eq | ozone depletion¦ozone depletion potential (ODP) kg CFC-11-Eq | particulate matter formation ¦ impact on human health | photochemical oxidant formation: human health ¦ tropospheric ozone concentration increase kg NMVOC-Eq | water use ¦ user deprivation potential (deprivation-weighted water consumption) m3 world eq deprived
Binder | Binder_biogenic | 0 | No | 0 | 0 | 0 | 0 | 0 | 0 | 0 | 0 | 0 | 0 | 0 | 0 | 0 | 0 | 0 | 0 | 0 | 0 | 0
Aggregate | Virgin crushed coarse aggregate 1 (>2 mm)
Virgin crushed coarse aggregate 2 (>2 mm)
Virgin crushed coarse aggregate 3 (>2 mm)
Virgin crushed fine aggregate 1 (≤2 mm)
Virgin crushed fine aggregate 2 (≤2 mm)
Virgin crushed fine aggregate 3 (≤2 mm)
Virgin natural fine aggregate 1 (≤2 mm)
Virgin natural fine aggregate 2 (≤2 mm)
Virgin natural fine aggregate 3 (≤2 mm)
Filler | Filler 1
Filler 2
Reclaimed Asphalt Pavement | RAP 1
RAP 2
Recycled Waste | Other_waste 1
Other_waste 2
Additive | Additive 1
Additive 2
Additive 3
Total |  | 0 |  | 0 | 0 | 0 | 0 | 0 | 0 | 0 | 0 | 0 | 0 | 0 | 0 | 0 | 0 | 0 | 0 | 0 | 0 | 0
Total Impacts: Asphalt mix components + Biogenic component
Calculated by taking (100%-Biogenic %) x material + Biogenic % x material
(PEF) Environmental impact categories |  |  |  | acidification ¦ accumulated exceedance (AE) mol H+ -eq | climate change ¦ global warming potential (GWP100) kgCO2-Eq | climate change: biogenic ¦ global warming potential (GWP100) kgCO2-Eq | climate change: fossil ¦ global warming potential (GWP100) kgCO2-Eq | land use and land use change ¦ global warming potential (GWP100) kgCO2-Eq | ecotoxicity: freshwater ¦ comparative toxic unit for ecosystems (CTUe) | energy resources: non-renewable ¦ abiotic depletion potential (ADP): fossil fuels MJ, net calorific value | eutrophication: freshwater ¦ fraction of nutrients reaching freshwater end compartment (P) | eutrophication: marine ¦ fraction of nutrients reaching marine end compartment (N) kg N-Eq | eutrophication: terrestrial ¦ accumulated exceedance (AE) mol N-Eq | human toxicity: carcinogenic ¦ comparative toxic unit for human (CTUh) | human toxicity: non-carcinogenic ¦ comparative toxic unit for human (CTUh) | ionising radiation: human health ¦ human exposure efficiency relative to u235 kBq U235-Eq | land use ¦ soil quality index dimensionless | material resources: metals/minerals ¦ abiotic depletion potential (ADP): elements (ultimate reserves) kg Sb-Eq | ozone depletion¦ozone depletion potential (ODP) kg CFC-11-Eq | particulate matter formation ¦ impact on human health | photochemical oxidant formation: human health ¦ tropospheric ozone concentration increase kg NMVOC-Eq | water use ¦ user deprivation potential (deprivation-weighted water consumption) m3 world eq deprived
Total Impacts (incl. biogenic materials) |  |  |  | 0.076066 | 14.6057 | 0.15908 | 14.4477 | 0.0070619 | 648.0722 | 1053.1269 | 0.00038658 | 0.023206 | 0.28033 | 1.1685e-08 | 3.4071e-07 | 0.36833 | 398.571 | 0.00020689 | 4.1109e-08 | 1.2735e-06 | 0.087741 | 3.5963
The impact results have been reorganized from the above data to present the outcomes for each impact category.
Impacts: Asphalt mix components (per impact category)
| Aggregates | [9 empty] | Fillers |  |  | Binder | RAP |  |  | Other Waste |  |  | Additives
| Virgin crushed coarse aggregate 1 (>2 mm) | Virgin crushed coarse aggregate 2 (>2 mm) | Virgin crushed coarse aggregate 3 (>2 mm) | Virgin crushed fine aggregate 1 (≤2 mm) | Virgin crushed fine aggregate 2 (≤2 mm) | Virgin crushed fine aggregate 3 (≤2 mm) | Virgin natural fine aggregate 1 (≤2 mm) | Virgin natural fine aggregate 2 (≤2 mm) | Virgin natural fine aggregate 3 (≤2 mm) | Total Aggregates | Added filler 1 | Added filler 2 | Total Fillers | Total | RAP 1 | RAP 2 | Total RAP | Other Waste 1 | Other Waste 2 | Total Other Waste | Additive 1 | Additive 2 | Additive 3 | Total Additives
acidification ¦ accumulated exceedance (AE) mol H+ -eq | 0 | 0.0055526 | 0.019216 | 0 | 0 | 0 | 0.0070343 | 0 | 0 | 0.031803 | 0.00093082 | 0 | 0.00093082 | 0.038115 | [6 empty] | 0.0052169 | 0 | 0 | 0.0052169
climate change ¦ global warming potential (GWP100) kgCO2-Eq | 0 | 0.28855 | 0.99861 | 0 | 0 | 0 | 0.79787 | 0 | 0 | 2.085 | 0.12166 | 0 | 0.12166 | 11.7448 | [6 empty] | 0.65424 | 0 | 0 | 0.65424
climate change: biogenic ¦ global warming potential (GWP100) kgCO2-Eq | 0 | 0.00088941 | 0.0030781 | 0 | 0 | 0 | -0.00019195 | 0 | 0 | 0.0037755 | 0.0018974 | 0 | 0.0018974 | 0.046536 | [6 empty] | 0.10687 | 0 | 0 | 0.10687
climate change: fossil ¦ global warming potential (GWP100) kgCO2-Eq | 0 | 0.28756 | 0.9952 | 0 | 0 | 0 | 0.79795 | 0 | 0 | 2.0807 | 0.11956 | 0 | 0.11956 | 11.7005 | [6 empty] | 0.54692 | 0 | 0 | 0.54692
land use and land use change ¦ global warming potential (GWP100) kgCO2-Eq | 0 | 9.4854e-05 | 0.00032827 | 0 | 0 | 0 | 0.0001098 | 0 | 0 | 0.00053292 | 0.00020562 | 0 | 0.00020562 | 0.0058724 | [6 empty] | 0.00045093 | 0 | 0 | 0.00045093
ecotoxicity: freshwater ¦ comparative toxic unit for ecosystems (CTUe) | 0 | 2.8512 | 9.8674 | 0 | 0 | 0 | 0.68141 | 0 | 0 | 13.4 | 0.37978 | 0 | 0.37978 | 631.56 | [6 empty] | 2.7324 | 0 | 0 | 2.7324
energy resources: non-renewable ¦ abiotic depletion potential (ADP): fossil fuels MJ, net calorific value | 0 | 4.0887 | 14.15 | 0 | 0 | 0 | 10.3709 | 0 | 0 | 28.6096 | 2.0373 | 0 | 2.0373 | 1014.928 | [6 empty] | 7.552 | 0 | 0 | 7.552
eutrophication: freshwater ¦ fraction of nutrients reaching freshwater end compartment (P) | 0 | 2.1321e-05 | 7.3787e-05 | 0 | 0 | 0 | 3.5987e-05 | 0 | 0 | 0.00013109 | 7.3106e-05 | 0 | 7.3106e-05 | 9.8612e-06 | [6 empty] | 0.00017251 | 0 | 0 | 0.00017251
eutrophication: marine ¦ fraction of nutrients reaching marine end compartment (N) kg N-Eq | 0 | 0.0019945 | 0.0069026 | 0 | 0 | 0 | 0.0032282 | 0 | 0 | 0.012125 | 0.0002108 | 0 | 0.0002108 | 0.009839 | [6 empty] | 0.0010308 | 0 | 0 | 0.0010308
eutrophication: terrestrial ¦ accumulated exceedance (AE) mol N-Eq | 0 | 0.027819 | 0.096276 | 0 | 0 | 0 | 0.035455 | 0 | 0 | 0.15955 | 0.0024986 | 0 | 0.0024986 | 0.1077 | [6 empty] | 0.010579 | 0 | 0 | 0.010579
human toxicity: carcinogenic ¦ comparative toxic unit for human (CTUh) | 0 | 5.2001e-11 | 1.7996e-10 | 0 | 0 | 0 | 9.3861e-11 | 0 | 0 | 3.2583e-10 | 2.5071e-11 | 0 | 2.5071e-11 | 1.0991e-08 | [6 empty] | 3.4323e-10 | 0 | 0 | 3.4323e-10
human toxicity: non-carcinogenic ¦ comparative toxic unit for human (CTUh) | 0 | 1.3804e-09 | 4.7773e-09 | 0 | 0 | 0 | 1.5129e-09 | 0 | 0 | 7.6706e-09 | 9.5261e-10 | 0 | 9.5261e-10 | 3.1689e-07 | [6 empty] | 1.5196e-08 | 0 | 0 | 1.5196e-08
ionising radiation: human health ¦ human exposure efficiency relative to u235 kBq U235-Eq | 0 | 0.010908 | 0.037751 | 0 | 0 | 0 | 0.0068172 | 0 | 0 | 0.055476 | 0.03911 | 0 | 0.03911 | 0.16731 | [6 empty] | 0.10643 | 0 | 0 | 0.10643
land use ¦ soil quality index dimensionless | 0 | 3.3629 | 11.6381 | 0 | 0 | 0 | 374.1898 | 0 | 0 | 389.1908 | 0.62825 | 0 | 0.62825 | 5.8281 | [6 empty] | 2.9238 | 0 | 0 | 2.9238
material resources: metals/minerals ¦ abiotic depletion potential (ADP): elements (ultimate reserves) kg Sb-Eq | 0 | 8.3633e-07 | 2.8944e-06 | 0 | 0 | 0 | 5.1185e-07 | 0 | 0 | 4.2425e-06 | 3.5789e-07 | 0 | 3.5789e-07 | 2.2603e-06 | [6 empty] | 0.00020003 | 0 | 0 | 0.00020003
ozone depletion¦ozone depletion potential (ODP) kg CFC-11-Eq | 0 | 4.7563e-09 | 1.6461e-08 | 0 | 0 | 0 | 1.1641e-08 | 0 | 0 | 3.2858e-08 | 1.5574e-09 | 0 | 1.5574e-09 | 7.3571e-12 | [6 empty] | 6.6867e-09 | 0 | 0 | 6.6867e-09
particulate matter formation ¦ impact on human health | 0 | 8.9927e-08 | 3.1122e-07 | 0 | 0 | 0 | 1.9868e-07 | 0 | 0 | 5.9982e-07 | 9.8472e-09 | 0 | 9.8472e-09 | 5.9389e-07 | [6 empty] | 6.9931e-08 | 0 | 0 | 6.9931e-08
photochemical oxidant formation: human health ¦ tropospheric ozone concentration increase kg NMVOC-Eq | 0 | 0.0062828 | 0.021743 | 0 | 0 | 0 | 0.010578 | 0 | 0 | 0.038604 | 0.00065994 | 0 | 0.00065994 | 0.044985 | [6 empty] | 0.0034926 | 0 | 0 | 0.0034926
water use ¦ user deprivation potential (deprivation-weighted water consumption) m3 world eq deprived | 0 | 0.41061 | 1.421 | 0 | 0 | 0 | 1.0208 | 0 | 0 | 2.8524 | 0.25393 | 0 | 0.25393 | 0.15977 | [6 empty] | 0.33021 | 0 | 0 | 0.33021
[10 empty] | 438.5206 |  |  | 3.5861 | 1676.3415 |  |  | 0 |  |  | 0 |  |  |  | 14.974
Impacts: Asphalt mix biogenic components (per impact category)
| Aggregates | [9 empty] | Fillers |  |  | Binder | RAP |  |  | Other Waste |  |  | Additives
| Virgin crushed coarse aggregate 1 (>2 mm) | Virgin crushed coarse aggregate 2 (>2 mm) | Virgin crushed coarse aggregate 3 (>2 mm) | Virgin crushed fine aggregate 1 (≤2 mm) | Virgin crushed fine aggregate 2 (≤2 mm) | Virgin crushed fine aggregate 3 (≤2 mm) | Virgin natural fine aggregate 1 (≤2 mm) | Virgin natural fine aggregate 2 (≤2 mm) | Virgin natural fine aggregate 3 (≤2 mm) | Total Aggregates | Added filler 1 | Added filler 2 | Total Fillers | Total | RAP 1 | RAP 2 | Total RAP | Other Waste 1 | Other Waste 2 | Total Other Waste | Additive 1 | Additive 2 | Additive 3 | Total Additives
acidification ¦ accumulated exceedance (AE) mol H+ -eq | [13 empty] | 0
climate change ¦ global warming potential (GWP100) kgCO2-Eq | [13 empty] | 0
climate change: biogenic ¦ global warming potential (GWP100) kgCO2-Eq | [13 empty] | 0
climate change: fossil ¦ global warming potential (GWP100) kgCO2-Eq | [13 empty] | 0
land use and land use change ¦ global warming potential (GWP100) kgCO2-Eq | [13 empty] | 0
ecotoxicity: freshwater ¦ comparative toxic unit for ecosystems (CTUe) | [13 empty] | 0
energy resources: non-renewable ¦ abiotic depletion potential (ADP): fossil fuels MJ, net calorific value | [13 empty] | 0
eutrophication: freshwater ¦ fraction of nutrients reaching freshwater end compartment (P) | [13 empty] | 0
eutrophication: marine ¦ fraction of nutrients reaching marine end compartment (N) kg N-Eq | [13 empty] | 0
eutrophication: terrestrial ¦ accumulated exceedance (AE) mol N-Eq | [13 empty] | 0
human toxicity: carcinogenic ¦ comparative toxic unit for human (CTUh) | [13 empty] | 0
human toxicity: non-carcinogenic ¦ comparative toxic unit for human (CTUh) | [13 empty] | 0
ionising radiation: human health ¦ human exposure efficiency relative to u235 kBq U235-Eq | [13 empty] | 0
land use ¦ soil quality index dimensionless | [13 empty] | 0
material resources: metals/minerals ¦ abiotic depletion potential (ADP): elements (ultimate reserves) kg Sb-Eq | [13 empty] | 0
ozone depletion¦ozone depletion potential (ODP) kg CFC-11-Eq | [13 empty] | 0
particulate matter formation ¦ impact on human health | [13 empty] | 0
photochemical oxidant formation: human health ¦ tropospheric ozone concentration increase kg NMVOC-Eq | [13 empty] | 0
water use ¦ user deprivation potential (deprivation-weighted water consumption) m3 world eq deprived | [13 empty] | 0
Total Impacts: Asphalt mix components + Asphalt mix biogenic components per Impact Category (Declared Unit)
| Aggregates | [9 empty] | Fillers |  |  | Binder | RAP |  |  | Other Waste |  |  | Additives |  |  |  | A1: Total Raw Materials
| Virgin crushed coarse aggregate 1 (>2 mm) | Virgin crushed coarse aggregate 2 (>2 mm) | Virgin crushed coarse aggregate 3 (>2 mm) | Virgin crushed fine aggregate 1 (≤2 mm) | Virgin crushed fine aggregate 2 (≤2 mm) | Virgin crushed fine aggregate 3 (≤2 mm) | Virgin natural fine aggregate 1 (≤2 mm) | Virgin natural fine aggregate 2 (≤2 mm) | Virgin natural fine aggregate 3 (≤2 mm) | Total Aggregates | Added filler 1 | Added filler 2 | Total Fillers | Total | RAP 1 | RAP 2 | Total RAP | Other Waste 1 | Other Waste 2 | Total Other Waste | Additive 1 | Additive 2 | Additive 3 | Total Additives
acidification ¦ accumulated exceedance (AE) mol H+ -eq | 0 | 0.0055526 | 0.019216 | 0 | 0 | 0 | 0.0070343 | 0 | 0 | 0.031803 | 0.00093082 | 0 | 0.00093082 | 0.038115 | [6 empty] | 0.0052169 | 0 | 0 | 0.0052169 | 0.076066
climate change ¦ global warming potential (GWP100) kgCO2-Eq | 0 | 0.28855 | 0.99861 | 0 | 0 | 0 | 0.79787 | 0 | 0 | 2.085 | 0.12166 | 0 | 0.12166 | 11.7448 | [6 empty] | 0.65424 | 0 | 0 | 0.65424 | 14.6057
climate change: biogenic ¦ global warming potential (GWP100) kgCO2-Eq | 0 | 0.00088941 | 0.0030781 | 0 | 0 | 0 | -0.00019195 | 0 | 0 | 0.0037755 | 0.0018974 | 0 | 0.0018974 | 0.046536 | [6 empty] | 0.10687 | 0 | 0 | 0.10687 | 0.15908
climate change: fossil ¦ global warming potential (GWP100) kgCO2-Eq | 0 | 0.28756 | 0.9952 | 0 | 0 | 0 | 0.79795 | 0 | 0 | 2.0807 | 0.11956 | 0 | 0.11956 | 11.7005 | [6 empty] | 0.54692 | 0 | 0 | 0.54692 | 14.4477
land use and land use change ¦ global warming potential (GWP100) kgCO2-Eq | 0 | 9.4854e-05 | 0.00032827 | 0 | 0 | 0 | 0.0001098 | 0 | 0 | 0.00053292 | 0.00020562 | 0 | 0.00020562 | 0.0058724 | [6 empty] | 0.00045093 | 0 | 0 | 0.00045093 | 0.0070619
ecotoxicity: freshwater ¦ comparative toxic unit for ecosystems (CTUe) | 0 | 2.8512 | 9.8674 | 0 | 0 | 0 | 0.68141 | 0 | 0 | 13.4 | 0.37978 | 0 | 0.37978 | 631.56 | [6 empty] | 2.7324 | 0 | 0 | 2.7324 | 648.0722
energy resources: non-renewable ¦ abiotic depletion potential (ADP): fossil fuels MJ, net calorific value | 0 | 4.0887 | 14.15 | 0 | 0 | 0 | 10.3709 | 0 | 0 | 28.6096 | 2.0373 | 0 | 2.0373 | 1014.928 | [6 empty] | 7.552 | 0 | 0 | 7.552 | 1053.1269
eutrophication: freshwater ¦ fraction of nutrients reaching freshwater end compartment (P) | 0 | 2.1321e-05 | 7.3787e-05 | 0 | 0 | 0 | 3.5987e-05 | 0 | 0 | 0.00013109 | 7.3106e-05 | 0 | 7.3106e-05 | 9.8612e-06 | [6 empty] | 0.00017251 | 0 | 0 | 0.00017251 | 0.00038658
eutrophication: marine ¦ fraction of nutrients reaching marine end compartment (N) kg N-Eq | 0 | 0.0019945 | 0.0069026 | 0 | 0 | 0 | 0.0032282 | 0 | 0 | 0.012125 | 0.0002108 | 0 | 0.0002108 | 0.009839 | [6 empty] | 0.0010308 | 0 | 0 | 0.0010308 | 0.023206
eutrophication: terrestrial ¦ accumulated exceedance (AE) mol N-Eq | 0 | 0.027819 | 0.096276 | 0 | 0 | 0 | 0.035455 | 0 | 0 | 0.15955 | 0.0024986 | 0 | 0.0024986 | 0.1077 | [6 empty] | 0.010579 | 0 | 0 | 0.010579 | 0.28033
human toxicity: carcinogenic ¦ comparative toxic unit for human (CTUh) | 0 | 5.2001e-11 | 1.7996e-10 | 0 | 0 | 0 | 9.3861e-11 | 0 | 0 | 3.2583e-10 | 2.5071e-11 | 0 | 2.5071e-11 | 1.0991e-08 | [6 empty] | 3.4323e-10 | 0 | 0 | 3.4323e-10 | 1.1685e-08
human toxicity: non-carcinogenic ¦ comparative toxic unit for human (CTUh) | 0 | 1.3804e-09 | 4.7773e-09 | 0 | 0 | 0 | 1.5129e-09 | 0 | 0 | 7.6706e-09 | 9.5261e-10 | 0 | 9.5261e-10 | 3.1689e-07 | [6 empty] | 1.5196e-08 | 0 | 0 | 1.5196e-08 | 3.4071e-07
ionising radiation: human health ¦ human exposure efficiency relative to u235 kBq U235-Eq | 0 | 0.010908 | 0.037751 | 0 | 0 | 0 | 0.0068172 | 0 | 0 | 0.055476 | 0.03911 | 0 | 0.03911 | 0.16731 | [6 empty] | 0.10643 | 0 | 0 | 0.10643 | 0.36833
land use ¦ soil quality index dimensionless | 0 | 3.3629 | 11.6381 | 0 | 0 | 0 | 374.1898 | 0 | 0 | 389.1908 | 0.62825 | 0 | 0.62825 | 5.8281 | [6 empty] | 2.9238 | 0 | 0 | 2.9238 | 398.571
material resources: metals/minerals ¦ abiotic depletion potential (ADP): elements (ultimate reserves) kg Sb-Eq | 0 | 8.3633e-07 | 2.8944e-06 | 0 | 0 | 0 | 5.1185e-07 | 0 | 0 | 4.2425e-06 | 3.5789e-07 | 0 | 3.5789e-07 | 2.2603e-06 | [6 empty] | 0.00020003 | 0 | 0 | 0.00020003 | 0.00020689
ozone depletion¦ozone depletion potential (ODP) kg CFC-11-Eq | 0 | 4.7563e-09 | 1.6461e-08 | 0 | 0 | 0 | 1.1641e-08 | 0 | 0 | 3.2858e-08 | 1.5574e-09 | 0 | 1.5574e-09 | 7.3571e-12 | [6 empty] | 6.6867e-09 | 0 | 0 | 6.6867e-09 | 4.1109e-08
particulate matter formation ¦ impact on human health | 0 | 8.9927e-08 | 3.1122e-07 | 0 | 0 | 0 | 1.9868e-07 | 0 | 0 | 5.9982e-07 | 9.8472e-09 | 0 | 9.8472e-09 | 5.9389e-07 | [6 empty] | 6.9931e-08 | 0 | 0 | 6.9931e-08 | 1.2735e-06
photochemical oxidant formation: human health ¦ tropospheric ozone concentration increase kg NMVOC-Eq | 0 | 0.0062828 | 0.021743 | 0 | 0 | 0 | 0.010578 | 0 | 0 | 0.038604 | 0.00065994 | 0 | 0.00065994 | 0.044985 | [6 empty] | 0.0034926 | 0 | 0 | 0.0034926 | 0.087741
water use ¦ user deprivation potential (deprivation-weighted water consumption) m3 world eq deprived | 0 | 0.41061 | 1.421 | 0 | 0 | 0 | 1.0208 | 0 | 0 | 2.8524 | 0.25393 | 0 | 0.25393 | 0.15977 | [6 empty] | 0.33021 | 0 | 0 | 0.33021 | 3.5963
[10 empty] | 438.5206 |  |  | 3.5861 | 1676.3415 |  |  | 0 |  |  | 0 |  |  |  | 14.974 | 2133.4222
| Non-biogenic | Biogenic | Total
Top tables | 2133.4222 | 0 | 2133.4222
Bottom tables | 2133.4222 | 0 | 2133.4222
Check | 0 | 0 | 0

## C3' - Secondary Raw Material
Waste Processing
The processing of waste comprises of two sections A: Reclamed Asphalt Pavement and Recycled Concrete Aggregate) processing and B; Crumb rubber recycling.
A. Reclaimed Asphalt Pavement (RAP) and Recycled Concrete Aggregate (RCA) Processing Input Parameters
RAP processing | Type | Energy source
Crushing of reclaimed asphalt pavement | Mobile_jaw_crusher_400tph_RAP | Diesel
Stacking of RCA by a wheel loader | Wheel_loader_338tph_Komatsu_WA500_RAP | Diesel
Conveying of RCA in a conveyor belt (feeders) | Tracked_stacker_500tph_RAP | Diesel
Screening operation by mobile screener | Mobile_screener_500tph_RAP | Diesel
RCA Processing | Type | Energy source
Crushing of recycled concrete aggregate | Mobile_jaw_crusher_400tph_RCA | Diesel
Stacking of RCA by a wheel loader | Wheel_loader_338tph_Komatsu_WA500_RCA | Diesel
Conveying of RCA in a conveyor belt (feeders) | Tracked_stacker_500tph_RCA | Diesel
Screening operation by mobile screener | Mobile_screener_500tph_RCA | Diesel
Electric equipment load factor | 0.51 | Load factor for all electric equipments
Step 1: Reclaimed Asphalt Pavement Processing
1a. Wheel loading operations RAP
Details | Input | Source | Source link
Type of wheel loader | Komatsu WA500 | Komatsu Wheel Loader WA500-8 | https://www.komatsu.eu/en/wheel-loaders/wheel-loaders/wa500-8
Number of wheel loaders | 1
Power rating (kW) | 263.2 | Komatsu Wheel Loader WA500-8 | https://www.komatsu.eu/en/wheel-loaders/wheel-loaders/wa500-8
Load factor (steady state) | 0.51 | Median Life, Annual Activity, and Load Factor Values for Nonroad Engine Emissions Modeling - Report No. NR-005A (1998)
Specific fuel consumption (kg/kWh/h) | 0.25 | Klanfar, Mario & Korman, Tomislav & Kujundžić, Trpimir. (2016). Fuel consumption and engine load factors of equipment in quarrying of crushed stone. Tehnicki Vjesnik. 23. 163-169. 10.17559/TV-20141027115647. | https://doi.org/10.17559/TV-20141027115647
Density of RAP (ton/m3) | 2.2 | User Guidelines for Waste and Byproduct Materials in Pavement Construction; Publication Number: FHWA-RD-97-148 | https://www.fhwa.dot.gov/publications/research/infrastructure/pavements/97148/046.cfm
Cycle time in minutes | 0.45 | SEBD0351-42, Caterpillar English Performance Handbook, Edition 42, Section
Number of cycles for a wheel loader per hour | 133.3333
Bucket size (m3) | 5.4 | Komatsu Wheel Loader WA500-8 | https://www.komatsu.eu/en/wheel-loaders/wheel-loaders/wa500-8
Total capacity of wheel loader (ton/h) | 1584
Operational time of wheel loader per ton (h) | 0.00018939 | Amount of RAP / Total capacity of wheel loader
Fuel consumption (kg/h) | 33.558 | Fuel consumption = Power x Load factor x Specific fuel consumption | DOI: 10.17559/TV-20141027115647
1b. Crushing of reclaimed asphalt pavement
Details | Input | Source | Source link
Load factor (steady state) | 0.51 | Median Life, Annual Activity, and Load Factor Values for Nonroad Engine Emissions Modeling - Report No. NR-005A (1998)
Type of crusher | MOBICAT MC 120(i) PRO | MOBICAT MC 120(i) PRO | https://www.wirtgen-group.com/ocs/en-us/kleemann/mc-120i-pro-139-p/
Number of crushers | 1
Production capacity (ton/h) | 400
Power rating (kW) | 200 | Klanfar, Mario & Korman, Tomislav & Kujundžić, Trpimir. (2016). Fuel consumption and engine load factors of equipment in quarrying of crushed stone. Tehnicki Vjesnik. 23. 163-169. 10.17559/TV-20141027115647. | https://doi.org/10.17559/TV-20141027115647
Specific fuel consumption (kg/kWh/h) | 0.25 | Klanfar, Mario & Korman, Tomislav & Kujundžić, Trpimir. (2016). Fuel consumption and engine load factors of equipment in quarrying of crushed stone. Tehnicki Vjesnik. 23. 163-169. 10.17559/TV-20141027115647.
Quantity of RAP (ton) | 0.3
Operational time per quantity of RAP per ton of asphalt mix (h) | 0.00075 | Quantity of RAP (ton)/Production capacity
Fuel consumption (kg/h) | 25.5 | Fuel consumption = Power x Load factor x Specific fuel consumption | DOI: 10.17559/TV-20141027115647
1c. Conveying crushed reclaimed asphalt pavement
Details | Input | Source | Source link
Load factor (steady state) | 0.51 | Median Life, Annual Activity, and Load Factor Values for Nonroad Engine Emissions Modeling - Report No. NR-005A (1998)
Type of tracked stacker | ST100T Tracked stacker | ST100T Tracked stacker | https://mccloskeyinternational.com/home-page/mccloskey-stackers/st100t-tracked-stacker/
Number of tracked stackers | 1
Specific fuel consumption (kg/kWh/h) | 0.25 | Klanfar, Mario & Korman, Tomislav & Kujundžić, Trpimir. (2016). Fuel consumption and engine load factors of equipment in quarrying of crushed stone. Tehnicki Vjesnik. 23. 163-169. 10.17559/TV-20141027115647. | https://doi.org/10.17559/TV-20141027115647
Production capacity (ton/h) | 500
Power rating (kW) | 55
Quantity of RAP (ton) | 0.3
Operational time per quantity of RAP per ton of asphalt mix | 0.00075 | Operational time is dependent on the crushing operation hence the productivity of crusher was used to calculate operational time
Fuel consumption (kg/h) | 7.0125 | Fuel consumption = Power x Load factor x Specific fuel consumption | DOI: 10.17559/TV-20141027115647
1d. Screening of crushed reclaimed asphalt pavement
Details | Input | Source | Source link
Type of screener | MSC 953i EVO | MSC 953i EVO | https://www.wirtgen-group.com/ocs/en-us/kleemann/msc-953i-evo-167-p/
Number of screeners | 1
Power rating (kW) | 99
Load factor (steady state) | 0.51 | Median Life, Annual Activity, and Load Factor Values for Nonroad Engine Emissions Modeling - Report No. NR-005A (1998)
Production capacity (ton/h) | 500
Specific fuel consumption (kg/kWh/h) | 0.25 | Klanfar, Mario & Korman, Tomislav & Kujundžić, Trpimir. (2016). Fuel consumption and engine load factors of equipment in quarrying of crushed stone. Tehnicki Vjesnik. 23. 163-169. 10.17559/TV-20141027115647.
Quantity of RAP (ton) | 0.3
Operational time per quantity of RAP per ton of asphalt mix (h) | 0.00075 | Operational time is dependent on the crushing operation hence the productivity of crusher was used to calculate operational time
Fuel consumption (kg/h) | 12.6225 | Fuel consumption = Power x Load factor x Specific fuel consumption | DOI: 10.17559/TV-20141027115647
Step 2: Recycled Concrete Aggregate Processing
2a. Wheel loading operations RCA
Details | Input | Source | Source link
Type of wheel loader | Komatsu WA500 | Komatsu Wheel Loader WA500-8 | https://www.komatsu.eu/en/wheel-loaders/wheel-loaders/wa500-8
Number of wheel loaders | 1
Power rating (kW) | 263.2 | Komatsu Wheel Loader WA500-8 | https://www.komatsu.eu/en/wheel-loaders/wheel-loaders/wa500-8
Load factor (steady state) | 0.51 | Median Life, Annual Activity, and Load Factor Values for Nonroad Engine Emissions Modeling - Report No. NR-005A (1998)
Specific fuel consumption (kg/kWh/h) | 0.25 | Klanfar, Mario & Korman, Tomislav & Kujundžić, Trpimir. (2016). Fuel consumption and engine load factors of equipment in quarrying of crushed stone. Tehnicki Vjesnik. 23. 163-169. 10.17559/TV-20141027115647. | https://doi.org/10.17559/TV-20141027115647
Density of RCA (ton/m3) | 2.3 | G. G. Giwangkara et al 2019 IOP Conf. Ser.: Mater. Sci. Eng. 527 012061 | doi:10.1088/1757-899X/527/1/012061
Cycle time in minutes | 0.45 | SEBD0351-42, Caterpillar English Performance Handbook, Edition 42, Section
Number of cycles for a wheel loader per hour | 133.3333
Bucket size (m3) | 5.4 | Komatsu Wheel Loader WA500-8 | https://www.komatsu.eu/en/wheel-loaders/wheel-loaders/wa500-8
Total capacity of wheel loader (ton/h) | 1584
Operational time of wheel loader (h) Other Waste 1 | 0 | Amount of RCA in mix / Total capacity of wheel loader
Operational time of wheel loader (h) Other Waste 2 | 0
Total operational time of wheel loader per ton (h/ton) | 0
Fuel consumption (kg/h) | 33.558 | Fuel consumption = Power x Load factor x Specific fuel consumption | DOI: 10.17559/TV-20141027115647
2b. Crushing of Recycled Concrete Aggregate
Details | Input | Source | Source link
RCA_crusher_400tph
Load factor (steady state) | 0.51 | Median Life, Annual Activity, and Load Factor Values for Nonroad Engine Emissions Modeling - Report No. NR-005A (1998)
Type of crusher | MOBICAT MC 120(i) PRO | MOBICAT MC 120(i) PRO | https://www.wirtgen-group.com/ocs/en-us/kleemann/mc-120i-pro-139-p/
Number of crushers | 1
Production capacity (ton/h) | 400
Power rating (kW) | 200
Specific fuel consumption (kg/kWh/h) | 0.25 | Klanfar, Mario & Korman, Tomislav & Kujundžić, Trpimir. (2016). Fuel consumption and engine load factors of equipment in quarrying of crushed stone. Tehnicki Vjesnik. 23. 163-169. 10.17559/TV-20141027115647.
Quantity of RCA 1 (ton) | 0
Quantity of RCA 2 (ton) | 0
Operational time per quantity of RCA 1 per ton of asphalt mix (h) | 0 | Quantity of RAP (ton)/Production capacity ; IF statement is added if the other waste input is recycled concrete aggregate
Operational time per quantity of RCA 2 per ton of asphalt mix (h) | 0
Total operational time (h/ton) | 0
Fuel consumption (kg/h) | 25.5 | Fuel consumption = Power x Load factor x Specific fuel consumption | DOI: 10.17559/TV-20141027115647
2c. Conveying crushed Recycled Concrete Aggregate
Details | Input | Source | Source link
RCA_Tracked_stacker_500tph
Load factor (steady state) | 0.51 | Median Life, Annual Activity, and Load Factor Values for Nonroad Engine Emissions Modeling - Report No. NR-005A (1998)
Type of tracked stacker | ST100T Tracked stacker | ST100T Tracked stacker | https://mccloskeyinternational.com/home-page/mccloskey-stackers/st100t-tracked-stacker/
Number of stackers | 1
Production capacity (ton/h) | 500
Power rating (kW) | 55
Specific fuel consumption (kg/kWh/h) | 0.25 | Klanfar, Mario & Korman, Tomislav & Kujundžić, Trpimir. (2016). Fuel consumption and engine load factors of equipment in quarrying of crushed stone. Tehnicki Vjesnik. 23. 163-169. 10.17559/TV-20141027115647.
Quantity of RCA 1 (ton) | 0
Quantity of RCA 2 (ton) | 0
Operational time per quantity of RCA 1 per ton of asphalt mix | 0 | Operational time is dependent on the crushing operation hence the productivity of crusher was used to calculate operational time
Operational time per quantity of RCA 2 per ton of asphalt mix | 0
Total operational time (h/ton) | 0
Fuel consumption (kg/h) | 7.0125 | Fuel consumption = Power x Load factor x Specific fuel consumption | DOI: 10.17559/TV-20141027115647
2d. Screening of crushed Recycled Concrete Aggregate
Details | Input | Source | Source link
RCA_screener_500tph
Type of screener | MSC 953i EVO | MSC 953i EVO | https://www.wirtgen-group.com/ocs/en-us/kleemann/msc-953i-evo-167-p/
Number of screeners | 1
Power rating (kW) | 99
Load factor (steady state) | 0.51 | Median Life, Annual Activity, and Load Factor Values for Nonroad Engine Emissions Modeling - Report No. NR-005A (1998)
Specific fuel consumption (kg/kWh/h) | 0.25 | Klanfar, Mario & Korman, Tomislav & Kujundžić, Trpimir. (2016). Fuel consumption and engine load factors of equipment in quarrying of crushed stone. Tehnicki Vjesnik. 23. 163-169. 10.17559/TV-20141027115647.
Production capacity (ton/h) | 500
Quantity of RCA 1 (ton) | 0
Quantity of RCA 2 (ton) | 0
Operational time per quantity of RCA 1 per ton of asphalt mix (h) | 0 | Operational time is dependent on the crushing operation hence the productivity of crusher was used to calculate operational time
Operational time per quantity of RCA 2 per ton of asphalt mix (h) | 0
Total operational time per ton of asphalt mix (h/ton) | 0
Fuel consumption (kg/h) | 12.6225 | Fuel consumption = Power x Load factor x Specific fuel consumption | DOI: 10.17559/TV-20141027115647
Summary of Machine Productivity and Power Ratings
The tables below presents a summary of the machine properties calculated from the above data
Machine type | Operational time per quantity of material per ton of asphalt mix | Power (kW) | Fuel consumption (kg/h)
No_crusher_RAP | 0 | 0 | 0
Mobile_jaw_crusher_400tph_RAP | 0.00075 | 200 | 25.5
No_crusher_RCA | 0 | 0 | 0
Mobile_jaw_crusher_400tph_RCA | 0 | 200 | 25.5
No_stacker_RAP | 0 | 0 | 0
Tracked_stacker_500tph_RAP | 0.00075 | 55 | 7.0125
No_stacker_RCA | 0 | 0 | 0
Tracked_stacker_500tph_RCA | 0 | 55 | 7.0125
No_screener_RAP | 0 | 0 | 0
Mobile_screener_500tph_RAP | 0.00075 | 99 | 12.6225
No_screener_RCA | 0 | 0 | 0
Mobile_screener_500tph_RCA | 0 | 99 | 12.6225
No_wheel_loader | 0 | 263.2 | 0
Wheel_loader_338tph_Komatsu_WA500_RAP | 0.00018939 | 263.2 | 33.558
Wheel_loader_338tph_Komatsu_WA500_RCA | 0 | 263.2 | 33.558
Step 3: Impact Calculations (RAP and RCA)
Activity | Component | Number of machines | List - Energy Source | Operational time per quantity of material per ton of asphalt mix | Power (kW) | Fuel consumption (kg/h) | acidification ¦ accumulated exceedance (AE) mol H+ -eq | climate change ¦ global warming potential (GWP100) kgCO2-Eq | climate change: biogenic ¦ global warming potential (GWP100) kgCO2-Eq | climate change: fossil ¦ global warming potential (GWP100) kgCO2-Eq | land use and land use change ¦ global warming potential (GWP100) kgCO2-Eq | ecotoxicity: freshwater ¦ comparative toxic unit for ecosystems (CTUe) | energy resources: non-renewable ¦ abiotic depletion potential (ADP): fossil fuels MJ, net calorific value | eutrophication: freshwater ¦ fraction of nutrients reaching freshwater end compartment (P) | eutrophication: marine ¦ fraction of nutrients reaching marine end compartment (N) kg N-Eq | eutrophication: terrestrial ¦ accumulated exceedance (AE) mol N-Eq | human toxicity: carcinogenic ¦ comparative toxic unit for human (CTUh) | human toxicity: non-carcinogenic ¦ comparative toxic unit for human (CTUh) | ionising radiation: human health ¦ human exposure efficiency relative to u235 kBq U235-Eq | land use ¦ soil quality index dimensionless | material resources: metals/minerals ¦ abiotic depletion potential (ADP): elements (ultimate reserves) kg Sb-Eq | ozone depletion¦ozone depletion potential (ODP) kg CFC-11-Eq | particulate matter formation ¦ impact on human health | photochemical oxidant formation: human health ¦ tropospheric ozone concentration increase kg NMVOC-Eq | water use ¦ user deprivation potential (deprivation-weighted water consumption) m3 world eq deprived
Reclaimed Asphalt Pavement (RAP) Processing
Crushing of reclaimed asphalt pavement | Mobile_jaw_crusher_400tph_RAP | 1 | Diesel | 0.00075 | 200 | 25.5 | 0.00010143 | 0.079336 | 1.6397e-05 | 0.079316 | 3.5085e-06 | 0.035053 | 1.0538 | 8.3869e-07 | 2.2937e-05 | 0.00024935 | 4.8483e-12 | 1.2923e-10 | 0.00031641 | 0.05418 | 1.2371e-08 | 1.7878e-09 | 7.814e-10 | 0.00019542 | 0.0014262
Stacking of RAP by a wheel loader | Wheel_loader_338tph_Komatsu_WA500_RAP | 1 | Diesel | 0.00018939 | 263.2 | 33.558 | 3.3708e-05 | 0.026365 | 5.449e-06 | 0.026359 | 1.1659e-06 | 0.011649 | 0.3502 | 2.7872e-07 | 7.6224e-06 | 8.2865e-05 | 1.6112e-12 | 4.2945e-11 | 0.00010515 | 0.018005 | 4.1112e-09 | 5.9413e-10 | 2.5968e-10 | 6.4941e-05 | 0.00047397
Conveying of RAP in a conveyor belt (feeders/ tracked stacker) | Tracked_stacker_500tph_RAP | 1 | Diesel | 0.00075 | 55 | 7.0125 | 2.7893e-05 | 0.021817 | 4.5091e-06 | 0.021812 | 9.6482e-07 | 0.0096396 | 0.28979 | 2.3064e-07 | 6.3076e-06 | 6.8571e-05 | 1.3333e-12 | 3.5537e-11 | 8.7013e-05 | 0.0149 | 3.402e-09 | 4.9165e-10 | 2.1489e-10 | 5.3739e-05 | 0.00039221
Screening operation by mobile screener | Mobile_screener_500tph_RAP | 1 | Diesel | 0.00075 | 99 | 12.6225 | 5.0208e-05 | 0.039271 | 8.1164e-06 | 0.039262 | 1.7367e-06 | 0.017351 | 0.52163 | 4.1515e-07 | 1.1354e-05 | 0.00012343 | 2.3999e-12 | 6.3967e-11 | 0.00015662 | 0.026819 | 6.1237e-09 | 8.8497e-10 | 3.8679e-10 | 9.6731e-05 | 0.00070599
Total | [6 empty] | 0.00021324 | 0.16679 | 3.4471e-05 | 0.16675 | 7.3759e-06 | 0.073693 | 2.2154 | 1.7632e-06 | 4.822e-05 | 0.00052421 | 1.0193e-11 | 2.7168e-10 | 0.0006652 | 0.1139 | 2.6008e-08 | 3.7586e-09 | 1.6428e-09 | 0.00041083 | 0.0029984
Recycled Concrete Aggregate (RCA) Processing
Crushing of recycled concrete aggregate | Mobile_jaw_crusher_400tph_RCA | 1 | Diesel | 0 | 200 | 25.5 | 0 | 0 | 0 | 0 | 0 | 0 | 0 | 0 | 0 | 0 | 0 | 0 | 0 | 0 | 0 | 0 | 0 | 0 | 0
Stacking of RCA by a wheel loader | Wheel_loader_338tph_Komatsu_WA500_RCA | 1 | Diesel | 0 | 263.2 | 33.558 | 0 | 0 | 0 | 0 | 0 | 0 | 0 | 0 | 0 | 0 | 0 | 0 | 0 | 0 | 0 | 0 | 0 | 0 | 0
Conveying of RCA in a conveyor belt (feeders) | Tracked_stacker_500tph_RCA | 1 | Diesel | 0 | 55 | 7.0125 | 0 | 0 | 0 | 0 | 0 | 0 | 0 | 0 | 0 | 0 | 0 | 0 | 0 | 0 | 0 | 0 | 0 | 0 | 0
Screening operation by mobile screener | Mobile_screener_500tph_RCA | 1 | Diesel | 0 | 99 | 12.6225 | 0 | 0 | 0 | 0 | 0 | 0 | 0 | 0 | 0 | 0 | 0 | 0 | 0 | 0 | 0 | 0 | 0 | 0 | 0
Total | [6 empty] | 0 | 0 | 0 | 0 | 0 | 0 | 0 | 0 | 0 | 0 | 0 | 0 | 0 | 0 | 0 | 0 | 0 | 0 | 0
B. Crumb Rubber Processing
Excavator - Conveying to rasper
Type of excavator | R30Z-9AK Mini Excavator | R30Z-9AK Mini Excavator | https://www.lectura-specs.com/en/model/construction-machinery/mini-excavators-hyundai/r30z-9ak-11735507
Load factor | 0.51
Power rating (kW) | 18.5
Specific fuel consumption (kg/kWh/h) | 0.25
Bucket size (m3) | 0.66
Bulk density crumb rubber (ton/m3) | 0.37 | Journal of Engineering Science and Technology Vol. 16, No. 1 (2021) 510 - 526 © School of Engineering, Taylor’s University Characterization Of Tyre Rubber Ash and Crumb as Fine Aggregate Resource
Safety load (%) fill capacity | 75%
Cycle time (medium size excavator) (s) | 23
Number of cycles per hour | 156.5217
Efficiency factor | 75%
Productivity (ton/h) | 21.5002 | Productivity excavator (ton/h) = Bulk density(ton/m3) x Bucket size(m3) x Safety load (%) x Cycles per h x Efficiency factor
Fuel consumption (kg/h) | 2.3588 | Fuel consumption = Power x Load factor x Specific fuel consumption
Forklift 3.5 tons
Lifting capacity (ton) | 3.5
Type of forklift | Toyota | Toyota 06-8FGJ35 Forklift | https://media.toyota-forklifts.eu/published/22508_Original%20document_toyota%20mh.pdf
Specific fuel consumption (kg/kWh/h) | 0.25 | Klanfar, Mario & Korman, Tomislav & Kujundžić, Trpimir. (2016). Fuel consumption and engine load factors of equipment in quarrying of crushed stone. Tehnicki Vjesnik. 23. 163-169. 10.17559/TV-20141027115647. | https://doi.org/10.17559/TV-20141027115647
Load factor | 0.51 | Median Life, Annual Activity, and Load Factor Values for Nonroad Engine Emissions Modeling - Report No. NR-005A (1998)
Power rating (kW) | 42
Efficiency factor | 83%
Cycle time (min) | 3 | Assumption
Number of cycles per hour | 20
Productivity (ton/h) | 58.1 | Productivity forklift =Lifting capacity (ton) x Number of cycles per hour x Efficiency factor
Fuel consumption (kg/h) | 5.355 | Fuel consumption = Power x Load factor x Specific fuel consumption
Electric equipment load factor | 0.51 | Load factor for all electric equipments
Step 1: Transport of crumb rubber to plant
Process | Transport mode | Amount | Energy source | Transport distance (km) | Weight of tyres to produce 1 ton crumb rubber
Transportation | Truck | 1 | Diesel_Euro6 | 50 | 1.25
Step 2: Recycled tires conveyed into the shredder (20 minutes)
Equipment | Source | Amount | Energy source | Power rating (kW) | Operational time (h/ton) | Energy consumption (kWh)
Shredder motor | Barclay | 1 | Electricity | 55.93 | 0.333 | 18.6247
Classifier | Barclay | 1 | Electricity | 3.73 | 0.333 | 1.2421
Conveyor belt | Barclay | 4 | Electricity | 1.49 | 0.33 | 0.4917
Step 3: Shredded tires conveyed into the rasper (15 minutes)
Equipment | Source | Amount | Energy source | Power rating (kW) | Operational time (h/ton) | Energy consumption (kWh)
Rasper | Eldan recyling motor: SC109/250 | 1 | Electricity | 250 | 0.25 | 62.5
Conveyor belt | Barclay | 2 | Electricity | 1.49 | 0.25 | 0.3725
Equipment | Source | Amount | Energy source | Power rating (kW) | Operational time (h/ton) | Fuel consumption (kg/h)
Excavator | Excavator_Hitachi_ZX1357_160kW | 1 | Diesel | 160 | 0.25 | 2.3588
Step 4: Tire chunks coveyed into the Granulator (15 minutes)
Equipment | Source | Amount | Energy source | Power rating (kW) | Operational time (h/ton) | Energy consumption (kWh)
Granulation | Eldan granulator HG209 | 1 | Electricity | 160 | 0.25 | 40
Air conveyor | Barclay | 1 | Electricity | 1.49 | 0.25 | 0.3725
Step 5: Tire granules are processed through the Cracker Mill (120 minutes)
Equipment | Source | Amount | Energy source | Power rating (kW) | Operational time (h/ton) | Energy consumption (kWh)
Cracker mill | Eldan cracker mill | 1 | Electricity | 250 | 2 | 500
Air conveyor | Barclay | 1 | Electricity | 1.49 | 2 | 2.98
Cooler |  | 1 | Electricity | 37 | 2 | 74
Industrial sieve | Tuffman equipment 3' 5hp | 1 | Electricity | 3.73 | 2 | 7.46
Equipment | Source | Amount | Energy source | Power rating (kW) | Operational time (h/ton) | Fuel consumption (kg/h)
Forklift |  | 1 | Diesel |  | 2 | 5.355
Crumb rubber production
Activity | Component | Number of machines | List- Transport mode (if applicable) | List - Energy Source | Transport distance (km) | Energy consumption (kWh) | acidification ¦ accumulated exceedance (AE) mol H+ -eq | climate change ¦ global warming potential (GWP100) kgCO2-Eq | climate change: biogenic ¦ global warming potential (GWP100) kgCO2-Eq | climate change: fossil ¦ global warming potential (GWP100) kgCO2-Eq | land use and land use change ¦ global warming potential (GWP100) kgCO2-Eq | ecotoxicity: freshwater ¦ comparative toxic unit for ecosystems (CTUe) | energy resources: non-renewable ¦ abiotic depletion potential (ADP): fossil fuels MJ, net calorific value | eutrophication: freshwater ¦ fraction of nutrients reaching freshwater end compartment (P) | eutrophication: marine ¦ fraction of nutrients reaching marine end compartment (N) kg N-Eq | eutrophication: terrestrial ¦ accumulated exceedance (AE) mol N-Eq | human toxicity: carcinogenic ¦ comparative toxic unit for human (CTUh) | human toxicity: non-carcinogenic ¦ comparative toxic unit for human (CTUh) | ionising radiation: human health ¦ human exposure efficiency relative to u235 kBq U235-Eq | land use ¦ soil quality index dimensionless | material resources: metals/minerals ¦ abiotic depletion potential (ADP): elements (ultimate reserves) kg Sb-Eq | ozone depletion¦ozone depletion potential (ODP) kg CFC-11-Eq | particulate matter formation ¦ impact on human health | photochemical oxidant formation: human health ¦ tropospheric ozone concentration increase kg NMVOC-Eq | water use ¦ user deprivation potential (deprivation-weighted water consumption) m3 world eq deprived
Transport of crumb rubber to plant | Transportation | 1 | Truck | Diesel_Euro6 | 50 | Not applicable | 0.014795 | 9.9216 | 0.0046369 | 9.9161 | 0.00078916 | 8.5215 | 133.5338 | 0.00023142 | 0.0032248 | 0.034906 | 8.7936e-10 | 7.1549e-08 | 0.06055 | 8.4229 | 1.0946e-05 | 2.2061e-07 | 6.1497e-07 | 0.025795 | 0.30414
Activity | Component | Number of machines | Power rating (kW) | List - Energy Source | Energy consumption (kWh) | acidification ¦ accumulated exceedance (AE) mol H+ -eq | climate change ¦ global warming potential (GWP100) kgCO2-Eq | climate change: biogenic ¦ global warming potential (GWP100) kgCO2-Eq | climate change: fossil ¦ global warming potential (GWP100) kgCO2-Eq | land use and land use change ¦ global warming potential (GWP100) kgCO2-Eq | ecotoxicity: freshwater ¦ comparative toxic unit for ecosystems (CTUe) | energy resources: non-renewable ¦ abiotic depletion potential (ADP): fossil fuels MJ, net calorific value | eutrophication: freshwater ¦ fraction of nutrients reaching freshwater end compartment (P) | eutrophication: marine ¦ fraction of nutrients reaching marine end compartment (N) kg N-Eq | eutrophication: terrestrial ¦ accumulated exceedance (AE) mol N-Eq | human toxicity: carcinogenic ¦ comparative toxic unit for human (CTUh) | human toxicity: non-carcinogenic ¦ comparative toxic unit for human (CTUh) | ionising radiation: human health ¦ human exposure efficiency relative to u235 kBq U235-Eq | land use ¦ soil quality index dimensionless | material resources: metals/minerals ¦ abiotic depletion potential (ADP): elements (ultimate reserves) kg Sb-Eq | ozone depletion¦ozone depletion potential (ODP) kg CFC-11-Eq | particulate matter formation ¦ impact on human health | photochemical oxidant formation: human health ¦ tropospheric ozone concentration increase kg NMVOC-Eq | water use ¦ user deprivation potential (deprivation-weighted water consumption) m3 world eq deprived
Recycled tires conveyed into the Shredder | Shredder motor | 1 | 0.333 | Electricity | 18.6247 | 0.0061662 | 1.7306 | 0.036179 | 1.6902 | 0.0042558 | 5.9404 | 83.2136 | 0.00063486 | 0.0012681 | 0.012038 | 7.0754e-10 | 3.9122e-08 | 3.4955 | 13.1315 | 4.5063e-05 | 5.4036e-08 | 4.5312e-08 | 0.0038467 | 0.99966
| Classifier | 1 | 3.73 | Electricity | 1.2421 | 0.00041123 | 0.11542 | 0.0024128 | 0.11272 | 0.00028382 | 0.39617 | 5.5496 | 4.2339e-05 | 8.4569e-05 | 0.00080279 | 4.7186e-11 | 2.6091e-09 | 0.23312 | 0.87575 | 3.0053e-06 | 3.6037e-09 | 3.0219e-09 | 0.00025654 | 0.066668
| Conveyor belt | 4 | 1.49 | Electricity | 0.4917 | 0.00065117 | 0.18276 | 0.0038206 | 0.17849 | 0.00044942 | 0.62731 | 8.7875 | 6.7042e-05 | 0.00013391 | 0.0012712 | 7.4717e-11 | 4.1314e-09 | 0.36913 | 1.3867 | 4.7587e-06 | 5.7063e-09 | 4.7851e-09 | 0.00040622 | 0.10557
Shredded tires conveyed into the Rasper | Rasper | 1 | 250 | Electricity | 62.5 | 0.020692 | 5.8076 | 0.12141 | 5.6719 | 0.014281 | 19.9344 | 279.245 | 0.0021304 | 0.0042554 | 0.040395 | 2.3743e-09 | 1.3129e-07 | 11.7302 | 44.0661 | 0.00015122 | 1.8133e-07 | 1.5206e-07 | 0.012909 | 3.3546
| Conveyor belt | 2 | 1.49 | Electricity | 0.3725 | 0.00024665 | 0.069226 | 0.0014472 | 0.067609 | 0.00017023 | 0.23762 | 3.3286 | 2.5395e-05 | 5.0724e-05 | 0.00048151 | 2.8302e-11 | 1.5649e-09 | 0.13982 | 0.52527 | 1.8025e-06 | 2.1615e-09 | 1.8125e-09 | 0.00015387 | 0.039987
Tire chunks coveyed into the Granulator | Granulation | 1 | 160 | Electricity | 40 | 0.013243 | 3.7168 | 0.077702 | 3.63 | 0.0091401 | 12.758 | 178.7168 | 0.0013635 | 0.0027234 | 0.025853 | 1.5196e-09 | 8.4023e-08 | 7.5073 | 28.2023 | 9.6781e-05 | 1.1605e-07 | 9.7317e-08 | 0.0082616 | 2.147
| Air conveyor | 1 | 1.49 | Electricity | 0.3725 | 0.00012333 | 0.034613 | 0.0007236 | 0.033804 | 8.5117e-05 | 0.11881 | 1.6643 | 1.2697e-05 | 2.5362e-05 | 0.00024076 | 1.4151e-11 | 7.8246e-10 | 0.069912 | 0.26263 | 9.0127e-07 | 1.0807e-09 | 9.0626e-10 | 7.6936e-05 | 0.019993
Tire granules are processed through the Cracker Mill | Cracker mill | 1 | 250 | Electricity | 500 | 0.16554 | 46.4605 | 0.97128 | 45.375 | 0.11425 | 159.4752 | 2233.96 | 0.017043 | 0.034043 | 0.32316 | 1.8995e-08 | 1.0503e-06 | 93.8414 | 352.5292 | 0.0012098 | 1.4507e-06 | 1.2165e-06 | 0.10327 | 26.8369
| Air conveyor | 1 | 1.49 | Electricity | 2.98 | 0.00098662 | 0.2769 | 0.0057888 | 0.27043 | 0.00068094 | 0.95047 | 13.3144 | 0.00010158 | 0.0002029 | 0.001926 | 1.1321e-10 | 6.2597e-09 | 0.55929 | 2.1011 | 7.2101e-06 | 8.646e-09 | 7.2501e-09 | 0.00061549 | 0.15995
| Cooler | 1 | 37 | Electricity | 74 | 0.0245 | 6.8762 | 0.14375 | 6.7155 | 0.016909 | 23.6023 | 330.6261 | 0.0025224 | 0.0050384 | 0.047828 | 2.8112e-09 | 1.5544e-07 | 13.8885 | 52.1743 | 0.00017904 | 2.147e-07 | 1.8004e-07 | 0.015284 | 3.9719
| Industrial sieve | 1 | 3.73 | Electricity | 7.46 | 0.0024699 | 0.69319 | 0.014491 | 0.67699 | 0.0017046 | 2.3794 | 33.3307 | 0.00025429 | 0.00050792 | 0.0048216 | 2.834e-10 | 1.567e-08 | 1.4001 | 5.2597 | 1.805e-05 | 2.1644e-08 | 1.815e-08 | 0.0015408 | 0.40041
Activity | Component | Number of machines | List - Energy Source | Operational time (h/ton) | Fuel consumption (kg/h) | acidification ¦ accumulated exceedance (AE) mol H+ -eq | climate change ¦ global warming potential (GWP100) kgCO2-Eq | climate change: biogenic ¦ global warming potential (GWP100) kgCO2-Eq | climate change: fossil ¦ global warming potential (GWP100) kgCO2-Eq | land use and land use change ¦ global warming potential (GWP100) kgCO2-Eq | ecotoxicity: freshwater ¦ comparative toxic unit for ecosystems (CTUe) | energy resources: non-renewable ¦ abiotic depletion potential (ADP): fossil fuels MJ, net calorific value | eutrophication: freshwater ¦ fraction of nutrients reaching freshwater end compartment (P) | eutrophication: marine ¦ fraction of nutrients reaching marine end compartment (N) kg N-Eq | eutrophication: terrestrial ¦ accumulated exceedance (AE) mol N-Eq | human toxicity: carcinogenic ¦ comparative toxic unit for human (CTUh) | human toxicity: non-carcinogenic ¦ comparative toxic unit for human (CTUh) | ionising radiation: human health ¦ human exposure efficiency relative to u235 kBq U235-Eq | land use ¦ soil quality index dimensionless | material resources: metals/minerals ¦ abiotic depletion potential (ADP): elements (ultimate reserves) kg Sb-Eq | ozone depletion¦ozone depletion potential (ODP) kg CFC-11-Eq | particulate matter formation ¦ impact on human health | photochemical oxidant formation: human health ¦ tropospheric ozone concentration increase kg NMVOC-Eq | water use ¦ user deprivation potential (deprivation-weighted water consumption) m3 world eq deprived
| Excavator_crumb_rubber | 1 | Diesel | 0.25 | 2.3588 | 0.0031274 | 2.4462 | 0.00050557 | 2.4456 | 0.00010818 | 1.0808 | 32.4921 | 2.586e-05 | 0.00070721 | 0.0076883 | 1.4949e-10 | 3.9845e-09 | 0.009756 | 1.6706 | 3.8144e-07 | 5.5124e-08 | 2.4093e-08 | 0.0060253 | 0.043976
| Forklift_crumb_rubber | 1 | Diesel | 2 | 3 | 0.031821 | 24.8898 | 0.0051441 | 24.8835 | 0.0011007 | 10.9971 | 330.6029 | 0.00026312 | 0.0071958 | 0.078228 | 1.521e-09 | 4.0542e-08 | 0.099266 | 16.9978 | 3.8811e-06 | 5.6088e-07 | 2.4515e-07 | 0.061307 | 0.44745
Total impacts for crumb rubber processing per ton of crumb rubber
Activity |  | acidification ¦ accumulated exceedance (AE) mol H+ -eq | climate change ¦ global warming potential (GWP100) kgCO2-Eq | climate change: biogenic ¦ global warming potential (GWP100) kgCO2-Eq | climate change: fossil ¦ global warming potential (GWP100) kgCO2-Eq | land use and land use change ¦ global warming potential (GWP100) kgCO2-Eq | ecotoxicity: freshwater ¦ comparative toxic unit for ecosystems (CTUe) | energy resources: non-renewable ¦ abiotic depletion potential (ADP): fossil fuels MJ, net calorific value | eutrophication: freshwater ¦ fraction of nutrients reaching freshwater end compartment (P) | eutrophication: marine ¦ fraction of nutrients reaching marine end compartment (N) kg N-Eq | eutrophication: terrestrial ¦ accumulated exceedance (AE) mol N-Eq | human toxicity: carcinogenic ¦ comparative toxic unit for human (CTUh) | human toxicity: non-carcinogenic ¦ comparative toxic unit for human (CTUh) | ionising radiation: human health ¦ human exposure efficiency relative to u235 kBq U235-Eq | land use ¦ soil quality index dimensionless | material resources: metals/minerals ¦ abiotic depletion potential (ADP): elements (ultimate reserves) kg Sb-Eq | ozone depletion¦ozone depletion potential (ODP) kg CFC-11-Eq | particulate matter formation ¦ impact on human health | photochemical oxidant formation: human health ¦ tropospheric ozone concentration increase kg NMVOC-Eq | water use ¦ user deprivation potential (deprivation-weighted water consumption) m3 world eq deprived
Transport of crumb rubber to plant | Transportation | 0.014795 | 9.9216 | 0.0046369 | 9.9161 | 0.00078916 | 8.5215 | 133.5338 | 0.00023142 | 0.0032248 | 0.034906 | 8.7936e-10 | 7.1549e-08 | 0.06055 | 8.4229 | 1.0946e-05 | 2.2061e-07 | 6.1497e-07 | 0.025795 | 0.30414
Recycled tires conveyed into the Shredder | Shredder motor | 0.0061662 | 1.7306 | 0.036179 | 1.6902 | 0.0042558 | 5.9404 | 83.2136 | 0.00063486 | 0.0012681 | 0.012038 | 7.0754e-10 | 3.9122e-08 | 3.4955 | 13.1315 | 4.5063e-05 | 5.4036e-08 | 4.5312e-08 | 0.0038467 | 0.99966
| Classifier | 0.00041123 | 0.11542 | 0.0024128 | 0.11272 | 0.00028382 | 0.39617 | 5.5496 | 4.2339e-05 | 8.4569e-05 | 0.00080279 | 4.7186e-11 | 2.6091e-09 | 0.23312 | 0.87575 | 3.0053e-06 | 3.6037e-09 | 3.0219e-09 | 0.00025654 | 0.066668
| Conveyor belt | 0.00065117 | 0.18276 | 0.0038206 | 0.17849 | 0.00044942 | 0.62731 | 8.7875 | 6.7042e-05 | 0.00013391 | 0.0012712 | 7.4717e-11 | 4.1314e-09 | 0.36913 | 1.3867 | 4.7587e-06 | 5.7063e-09 | 4.7851e-09 | 0.00040622 | 0.10557
Shredded tires conveyed into the Rasper | Rasper | 0.020692 | 5.8076 | 0.12141 | 5.6719 | 0.014281 | 19.9344 | 279.245 | 0.0021304 | 0.0042554 | 0.040395 | 2.3743e-09 | 1.3129e-07 | 11.7302 | 44.0661 | 0.00015122 | 1.8133e-07 | 1.5206e-07 | 0.012909 | 3.3546
| Conveyor belt | 0.00024665 | 0.069226 | 0.0014472 | 0.067609 | 0.00017023 | 0.23762 | 3.3286 | 2.5395e-05 | 5.0724e-05 | 0.00048151 | 2.8302e-11 | 1.5649e-09 | 0.13982 | 0.52527 | 1.8025e-06 | 2.1615e-09 | 1.8125e-09 | 0.00015387 | 0.039987
Tire chunks coveyed into the Granulator | Granulation | 0.013243 | 3.7168 | 0.077702 | 3.63 | 0.0091401 | 12.758 | 178.7168 | 0.0013635 | 0.0027234 | 0.025853 | 1.5196e-09 | 8.4023e-08 | 7.5073 | 28.2023 | 9.6781e-05 | 1.1605e-07 | 9.7317e-08 | 0.0082616 | 2.147
| Air conveyor | 0.00012333 | 0.034613 | 0.0007236 | 0.033804 | 8.5117e-05 | 0.11881 | 1.6643 | 1.2697e-05 | 2.5362e-05 | 0.00024076 | 1.4151e-11 | 7.8246e-10 | 0.069912 | 0.26263 | 9.0127e-07 | 1.0807e-09 | 9.0626e-10 | 7.6936e-05 | 0.019993
Tire granules are processed through the Cracker Mill | Cracker mill | 0.16554 | 46.4605 | 0.97128 | 45.375 | 0.11425 | 159.4752 | 2233.96 | 0.017043 | 0.034043 | 0.32316 | 1.8995e-08 | 1.0503e-06 | 93.8414 | 352.5292 | 0.0012098 | 1.4507e-06 | 1.2165e-06 | 0.10327 | 26.8369
| Air conveyor | 0.00098662 | 0.2769 | 0.0057888 | 0.27043 | 0.00068094 | 0.95047 | 13.3144 | 0.00010158 | 0.0002029 | 0.001926 | 1.1321e-10 | 6.2597e-09 | 0.55929 | 2.1011 | 7.2101e-06 | 8.646e-09 | 7.2501e-09 | 0.00061549 | 0.15995
| Cooler | 0.0245 | 6.8762 | 0.14375 | 6.7155 | 0.016909 | 23.6023 | 330.6261 | 0.0025224 | 0.0050384 | 0.047828 | 2.8112e-09 | 1.5544e-07 | 13.8885 | 52.1743 | 0.00017904 | 2.147e-07 | 1.8004e-07 | 0.015284 | 3.9719
| Industrial sieve | 0.0024699 | 0.69319 | 0.014491 | 0.67699 | 0.0017046 | 2.3794 | 33.3307 | 0.00025429 | 0.00050792 | 0.0048216 | 2.834e-10 | 1.567e-08 | 1.4001 | 5.2597 | 1.805e-05 | 2.1644e-08 | 1.815e-08 | 0.0015408 | 0.40041
Excavator_crumb_rubber | Crumb rubber production | 0.0031274 | 2.4462 | 0.00050557 | 2.4456 | 0.00010818 | 1.0808 | 32.4921 | 2.586e-05 | 0.00070721 | 0.0076883 | 1.4949e-10 | 3.9845e-09 | 0.009756 | 1.6706 | 3.8144e-07 | 5.5124e-08 | 2.4093e-08 | 0.0060253 | 0.043976
Forklift_crumb_rubber | Crumb rubber production | 0.031821 | 24.8898 | 0.0051441 | 24.8835 | 0.0011007 | 10.9971 | 330.6029 | 0.00026312 | 0.0071958 | 0.078228 | 1.521e-09 | 4.0542e-08 | 0.099266 | 16.9978 | 3.8811e-06 | 5.6088e-07 | 2.4515e-07 | 0.061307 | 0.44745
Total Impact per ton |  | 0.28477 | 103.2213 | 1.3893 | 101.6678 | 0.16421 | 247.0194 | 3668.3653 | 0.024718 | 0.059462 | 0.57964 | 2.9518e-08 | 1.6072e-06 | 133.4039 | 527.6058 | 0.0017328 | 2.8963e-06 | 2.6113e-06 | 0.23975 | 38.8981
The total impact per ton of crumb rubber production is used as an inventory for crumb rubber (A1- Raw Material Supply LCI). | Check | 0 | 0 | 0 | 0 | 0 | 0 | 0 | 0 | 0 | 0 | 0 | 0 | 0 | 0 | 0 | 0 | 0 | 0 | 0
Impact Calculations Other Waste
Components | Materials | Mass (ton] | List | acidification ¦ accumulated exceedance (AE) mol H+ -eq | climate change ¦ global warming potential (GWP100) kgCO2-Eq | climate change: biogenic ¦ global warming potential (GWP100) kgCO2-Eq | climate change: fossil ¦ global warming potential (GWP100) kgCO2-Eq | land use and land use change ¦ global warming potential (GWP100) kgCO2-Eq | ecotoxicity: freshwater ¦ comparative toxic unit for ecosystems (CTUe) | energy resources: non-renewable ¦ abiotic depletion potential (ADP): fossil fuels MJ, net calorific value | eutrophication: freshwater ¦ fraction of nutrients reaching freshwater end compartment (P) | eutrophication: marine ¦ fraction of nutrients reaching marine end compartment (N) kg N-Eq | eutrophication: terrestrial ¦ accumulated exceedance (AE) mol N-Eq | human toxicity: carcinogenic ¦ comparative toxic unit for human (CTUh) | human toxicity: non-carcinogenic ¦ comparative toxic unit for human (CTUh) | ionising radiation: human health ¦ human exposure efficiency relative to u235 kBq U235-Eq | land use ¦ soil quality index dimensionless | material resources: metals/minerals ¦ abiotic depletion potential (ADP): elements (ultimate reserves) kg Sb-Eq | ozone depletion¦ozone depletion potential (ODP) kg CFC-11-Eq | particulate matter formation ¦ impact on human health | photochemical oxidant formation: human health ¦ tropospheric ozone concentration increase kg NMVOC-Eq | water use ¦ user deprivation potential (deprivation-weighted water consumption) m3 world eq deprived
Recycled Waste | Other_waste 1 | 0 | No_other_waste | 0 | 0 | 0 | 0 | 0 | 0 | 0 | 0 | 0 | 0 | 0 | 0 | 0 | 0 | 0 | 0 | 0 | 0 | 0
| Other_waste 2 | 0 | No_other_waste | 0 | 0 | 0 | 0 | 0 | 0 | 0 | 0 | 0 | 0 | 0 | 0 | 0 | 0 | 0 | 0 | 0 | 0 | 0
Total |  |  |  | 0 | 0 | 0 | 0 | 0 | 0 | 0 | 0 | 0 | 0 | 0 | 0 | 0 | 0 | 0 | 0 | 0 | 0 | 0
Total Impacts: RAP and Other Waste per Impact Category (Declared Unit)
Impact Categories | RAP Processing | RCA Processing | Other Waste 1 | Other Waste 2 | Total impacts
acidification ¦ accumulated exceedance (AE) mol H+ -eq | 0.00021324 | 0 | 0 | 0 | 0.00021324
climate change ¦ global warming potential (GWP100) kgCO2-Eq | 0.16679 | 0 | 0 | 0 | 0.16679
climate change: biogenic ¦ global warming potential (GWP100) kgCO2-Eq | 3.4471e-05 | 0 | 0 | 0 | 3.4471e-05
climate change: fossil ¦ global warming potential (GWP100) kgCO2-Eq | 0.16675 | 0 | 0 | 0 | 0.16675
land use and land use change ¦ global warming potential (GWP100) kgCO2-Eq | 7.3759e-06 | 0 | 0 | 0 | 7.3759e-06
ecotoxicity: freshwater ¦ comparative toxic unit for ecosystems (CTUe) | 0.073693 | 0 | 0 | 0 | 0.073693
energy resources: non-renewable ¦ abiotic depletion potential (ADP): fossil fuels MJ, net calorific value | 2.2154 | 0 | 0 | 0 | 2.2154
eutrophication: freshwater ¦ fraction of nutrients reaching freshwater end compartment (P) | 1.7632e-06 | 0 | 0 | 0 | 1.7632e-06
eutrophication: marine ¦ fraction of nutrients reaching marine end compartment (N) kg N-Eq | 4.822e-05 | 0 | 0 | 0 | 4.822e-05
eutrophication: terrestrial ¦ accumulated exceedance (AE) mol N-Eq | 0.00052421 | 0 | 0 | 0 | 0.00052421
human toxicity: carcinogenic ¦ comparative toxic unit for human (CTUh) | 1.0193e-11 | 0 | 0 | 0 | 1.0193e-11
human toxicity: non-carcinogenic ¦ comparative toxic unit for human (CTUh) | 2.7168e-10 | 0 | 0 | 0 | 2.7168e-10
ionising radiation: human health ¦ human exposure efficiency relative to u235 kBq U235-Eq | 0.0006652 | 0 | 0 | 0 | 0.0006652
land use ¦ soil quality index dimensionless | 0.1139 | 0 | 0 | 0 | 0.1139
material resources: metals/minerals ¦ abiotic depletion potential (ADP): elements (ultimate reserves) kg Sb-Eq | 2.6008e-08 | 0 | 0 | 0 | 2.6008e-08
ozone depletion¦ozone depletion potential (ODP) kg CFC-11-Eq | 3.7586e-09 | 0 | 0 | 0 | 3.7586e-09
particulate matter formation ¦ impact on human health | 1.6428e-09 | 0 | 0 | 0 | 1.6428e-09
photochemical oxidant formation: human health ¦ tropospheric ozone concentration increase kg NMVOC-Eq | 0.00041083 | 0 | 0 | 0 | 0.00041083
water use ¦ user deprivation potential (deprivation-weighted water consumption) m3 world eq deprived | 0.0029984 | 0 | 0 | 0 | 0.0029984
check tables (RAP process & RCA process & Other Waste)
Top tables | 2.7415
Bottom tables | 2.7415
Check | 0

## A2 - Transport
Electric truck energy consumption and weight metrics
Electric trucks |  | Source | Source link
Energy consumption (kWh/km] | 1.24 | Tesla | https://www.tesla.com/semi
Combined weight (tons) | 36.287
Energy consumption (kWh/tkm] | 0.034172
The PEF impacts are calculated for each individual transport route. A total of three routes have been taken into consideration.
Transport Route 1 : PEF Impact Calculations for Each Asphalt Mix Component
Components | Materials | Mass (ton] | Distance (km) | List- Transport mode | List- Energy source | acidification ¦ accumulated exceedance (AE) mol H+ -eq | climate change ¦ global warming potential (GWP100) kgCO2-Eq | climate change: biogenic ¦ global warming potential (GWP100) kgCO2-Eq | climate change: fossil ¦ global warming potential (GWP100) kgCO2-Eq | land use and land use change ¦ global warming potential (GWP100) kgCO2-Eq | ecotoxicity: freshwater ¦ comparative toxic unit for ecosystems (CTUe) | energy resources: non-renewable ¦ abiotic depletion potential (ADP): fossil fuels MJ, net calorific value | eutrophication: freshwater ¦ fraction of nutrients reaching freshwater end compartment (P) | eutrophication: marine ¦ fraction of nutrients reaching marine end compartment (N) kg N-Eq | eutrophication: terrestrial ¦ accumulated exceedance (AE) mol N-Eq | human toxicity: carcinogenic ¦ comparative toxic unit for human (CTUh) | human toxicity: non-carcinogenic ¦ comparative toxic unit for human (CTUh) | ionising radiation: human health ¦ human exposure efficiency relative to u235 kBq U235-Eq | land use ¦ soil quality index dimensionless | material resources: metals/minerals ¦ abiotic depletion potential (ADP): elements (ultimate reserves) kg Sb-Eq | ozone depletion¦ozone depletion potential (ODP) kg CFC-11-Eq | particulate matter formation ¦ impact on human health | photochemical oxidant formation: human health ¦ tropospheric ozone concentration increase kg NMVOC-Eq | water use ¦ user deprivation potential (deprivation-weighted water consumption) m3 world eq deprived
Binder | Virgin binder | 0.02216 | 262 | Truck | Diesel_Euro6 | 0.0013744 | 0.92166 | 0.00043074 | 0.92116 | 7.3308e-05 | 0.7916 | 12.4046 | 2.1498e-05 | 0.00029957 | 0.0032426 | 8.1688e-11 | 6.6465e-09 | 0.0056248 | 0.78244 | 1.0168e-06 | 2.0494e-08 | 5.7128e-08 | 0.0023962 | 0.028253
Aggregate | Virgin crushed coarse aggregate 1 (>2 mm) | 0 | 0 | Truck | Diesel_Euro6 | 0 | 0 | 0 | 0 | 0 | 0 | 0 | 0 | 0 | 0 | 0 | 0 | 0 | 0 | 0 | 0 | 0 | 0 | 0
| Virgin crushed coarse aggregate 2 (>2 mm) | 0.102 | 51 | Barge | Diesel | 0.0023018 | 0.26236 | 7.2266e-05 | 0.26205 | 0.00024333 | 0.26563 | 3.2181 | 2.3658e-05 | 0.0010435 | 0.01141 | 3.5418e-11 | 7.8226e-10 | 0.0088029 | 2.148 | 3.6148e-07 | 4.8574e-09 | 5.5395e-09 | 0.00319 | 0.02488
| Virgin crushed coarse aggregate 3 (>2 mm) | 0.353 | 188 | Truck | Diesel_Euro6 | 0.01571 | 10.5349 | 0.0049236 | 10.5292 | 0.00083795 | 9.0483 | 141.7894 | 0.00024573 | 0.0034242 | 0.037064 | 9.3372e-10 | 7.5972e-08 | 0.064294 | 8.9436 | 1.1623e-05 | 2.3425e-07 | 6.5299e-07 | 0.027389 | 0.32294
| Virgin crushed fine aggregate 1 (≤2 mm) | 0 | 0 | No | No | 0 | 0 | 0 | 0 | 0 | 0 | 0 | 0 | 0 | 0 | 0 | 0 | 0 | 0 | 0 | 0 | 0 | 0 | 0
| Virgin crushed fine aggregate 2 (≤2 mm) | 0 | 0 | No | No | 0 | 0 | 0 | 0 | 0 | 0 | 0 | 0 | 0 | 0 | 0 | 0 | 0 | 0 | 0 | 0 | 0 | 0 | 0
| Virgin crushed fine aggregate 3 (≤2 mm) | 0 | 0 | No | No | 0 | 0 | 0 | 0 | 0 | 0 | 0 | 0 | 0 | 0 | 0 | 0 | 0 | 0 | 0 | 0 | 0 | 0 | 0
| Virgin natural fine aggregate 1 (≤2 mm) | 0.153 | 44 | Barge | Diesel | 0.0029788 | 0.33953 | 9.3521e-05 | 0.33912 | 0.0003149 | 0.34375 | 4.1646 | 3.0616e-05 | 0.0013505 | 0.014766 | 4.5835e-11 | 1.0123e-09 | 0.011392 | 2.7797 | 4.6779e-07 | 6.2861e-09 | 7.1688e-09 | 0.0041283 | 0.032198
| Virgin natural fine aggregate 2 (≤2 mm) | 0 | 0 | No | No | 0 | 0 | 0 | 0 | 0 | 0 | 0 | 0 | 0 | 0 | 0 | 0 | 0 | 0 | 0 | 0 | 0 | 0 | 0
| Virgin natural fine aggregate 3 (≤2 mm) | 0 | 0 | No | No | 0 | 0 | 0 | 0 | 0 | 0 | 0 | 0 | 0 | 0 | 0 | 0 | 0 | 0 | 0 | 0 | 0 | 0 | 0
Filler | Filler 1 | 0.0055 | 190 | Truck | Diesel_Euro6 | 0.00024737 | 0.16589 | 7.7529e-05 | 0.1658 | 1.3195e-05 | 0.14248 | 2.2327 | 3.8693e-06 | 5.3919e-05 | 0.00058363 | 1.4703e-11 | 1.1963e-09 | 0.0010124 | 0.14083 | 1.8302e-07 | 3.6887e-09 | 1.0282e-08 | 0.00043129 | 0.0050852
| Filler 2 | 0 | 0 | No | No | 0 | 0 | 0 | 0 | 0 | 0 | 0 | 0 | 0 | 0 | 0 | 0 | 0 | 0 | 0 | 0 | 0 | 0 | 0
Reclaimed Asphalt Pavement | RAP 1
RAP 2
Recycled Waste | Other_waste 1
Other_waste 2
Additive | Additive 1 | 0.0033 | 1239 | Truck | Diesel_Euro6 | 0.00096789 | 0.64906 | 0.00030334 | 0.64871 | 5.1626e-05 | 0.55747 | 8.7357 | 1.5139e-05 | 0.00021097 | 0.0022835 | 5.7527e-11 | 4.6807e-09 | 0.0039612 | 0.55102 | 7.1608e-07 | 1.4432e-08 | 4.0231e-08 | 0.0016875 | 0.019896
| Additive 2 | 0 | 0 | No | No | 0 | 0 | 0 | 0 | 0 | 0 | 0 | 0 | 0 | 0 | 0 | 0 | 0 | 0 | 0 | 0 | 0 | 0 | 0
| Additive 3 | 0 | 0 | No | No | 0 | 0 | 0 | 0 | 0 | 0 | 0 | 0 | 0 | 0 | 0 | 0 | 0 | 0 | 0 | 0 | 0 | 0 | 0
Total Route 1 | [5 empty] | 0.02358 | 12.8734 | 0.005901 | 12.866 | 0.0015343 | 11.1493 | 172.5451 | 0.00034051 | 0.0063827 | 0.069349 | 1.1689e-09 | 9.029e-08 | 0.095087 | 15.3456 | 1.4368e-05 | 2.8401e-07 | 7.7334e-07 | 0.039223 | 0.43325
Transport Route 2 : PEF Impact Calculations for Each Asphalt Mix Component
Components | Materials | Mass (ton] | Distance (km) | List- Transport mode | List- Energy source | acidification ¦ accumulated exceedance (AE) mol H+ -eq | climate change ¦ global warming potential (GWP100) kgCO2-Eq | climate change: biogenic ¦ global warming potential (GWP100) kgCO2-Eq | climate change: fossil ¦ global warming potential (GWP100) kgCO2-Eq | land use and land use change ¦ global warming potential (GWP100) kgCO2-Eq | ecotoxicity: freshwater ¦ comparative toxic unit for ecosystems (CTUe) | energy resources: non-renewable ¦ abiotic depletion potential (ADP): fossil fuels MJ, net calorific value | eutrophication: freshwater ¦ fraction of nutrients reaching freshwater end compartment (P) | eutrophication: marine ¦ fraction of nutrients reaching marine end compartment (N) kg N-Eq | eutrophication: terrestrial ¦ accumulated exceedance (AE) mol N-Eq | human toxicity: carcinogenic ¦ comparative toxic unit for human (CTUh) | human toxicity: non-carcinogenic ¦ comparative toxic unit for human (CTUh) | ionising radiation: human health ¦ human exposure efficiency relative to u235 kBq U235-Eq | land use ¦ soil quality index dimensionless | material resources: metals/minerals ¦ abiotic depletion potential (ADP): elements (ultimate reserves) kg Sb-Eq | ozone depletion¦ozone depletion potential (ODP) kg CFC-11-Eq | particulate matter formation ¦ impact on human health | photochemical oxidant formation: human health ¦ tropospheric ozone concentration increase kg NMVOC-Eq | water use ¦ user deprivation potential (deprivation-weighted water consumption) m3 world eq deprived
Binder | Virgin binder | 0.02216 | 0 | No | No | 0 | 0 | 0 | 0 | 0 | 0 | 0 | 0 | 0 | 0 | 0 | 0 | 0 | 0 | 0 | 0 | 0 | 0 | 0
Aggregate | Virgin crushed coarse aggregate 1 (>2 mm) | 0 | 0 | No | No | 0 | 0 | 0 | 0 | 0 | 0 | 0 | 0 | 0 | 0 | 0 | 0 | 0 | 0 | 0 | 0 | 0 | 0 | 0
| Virgin crushed coarse aggregate 2 (>2 mm) | 0.102 | 0 | No | No | 0 | 0 | 0 | 0 | 0 | 0 | 0 | 0 | 0 | 0 | 0 | 0 | 0 | 0 | 0 | 0 | 0 | 0 | 0
| Virgin crushed coarse aggregate 3 (>2 mm) | 0.353 | 0 | No | No | 0 | 0 | 0 | 0 | 0 | 0 | 0 | 0 | 0 | 0 | 0 | 0 | 0 | 0 | 0 | 0 | 0 | 0 | 0
| Virgin crushed fine aggregate 1 (≤2 mm) | 0 | 0 | No | No | 0 | 0 | 0 | 0 | 0 | 0 | 0 | 0 | 0 | 0 | 0 | 0 | 0 | 0 | 0 | 0 | 0 | 0 | 0
| Virgin crushed fine aggregate 2 (≤2 mm) | 0 | 0 | No | No | 0 | 0 | 0 | 0 | 0 | 0 | 0 | 0 | 0 | 0 | 0 | 0 | 0 | 0 | 0 | 0 | 0 | 0 | 0
| Virgin crushed fine aggregate 3 (≤2 mm) | 0 | 0 | No | No | 0 | 0 | 0 | 0 | 0 | 0 | 0 | 0 | 0 | 0 | 0 | 0 | 0 | 0 | 0 | 0 | 0 | 0 | 0
| Virgin natural fine aggregate 1 (≤2 mm) | 0.153 | 0 | No | No | 0 | 0 | 0 | 0 | 0 | 0 | 0 | 0 | 0 | 0 | 0 | 0 | 0 | 0 | 0 | 0 | 0 | 0 | 0
| Virgin natural fine aggregate 2 (≤2 mm) | 0 | 0 | No | No | 0 | 0 | 0 | 0 | 0 | 0 | 0 | 0 | 0 | 0 | 0 | 0 | 0 | 0 | 0 | 0 | 0 | 0 | 0
| Virgin natural fine aggregate 3 (≤2 mm) | 0 | 0 | No | No | 0 | 0 | 0 | 0 | 0 | 0 | 0 | 0 | 0 | 0 | 0 | 0 | 0 | 0 | 0 | 0 | 0 | 0 | 0
Filler | Filler 1 | 0.0055 | 0 | No | No | 0 | 0 | 0 | 0 | 0 | 0 | 0 | 0 | 0 | 0 | 0 | 0 | 0 | 0 | 0 | 0 | 0 | 0 | 0
| Filler 2 | 0 | 0 | No | No | 0 | 0 | 0 | 0 | 0 | 0 | 0 | 0 | 0 | 0 | 0 | 0 | 0 | 0 | 0 | 0 | 0 | 0 | 0
Reclaimed Asphalt Pavement | RAP 1
RAP 2
Recycled Waste | Other_waste 1
Other_waste 2
Additive | Additive 1 | 0.0033 | 0 | No | No | 0 | 0 | 0 | 0 | 0 | 0 | 0 | 0 | 0 | 0 | 0 | 0 | 0 | 0 | 0 | 0 | 0 | 0 | 0
| Additive 2 | 0 | 0 | No | No | 0 | 0 | 0 | 0 | 0 | 0 | 0 | 0 | 0 | 0 | 0 | 0 | 0 | 0 | 0 | 0 | 0 | 0 | 0
| Additive 3 | 0 | 0 | No | No | 0 | 0 | 0 | 0 | 0 | 0 | 0 | 0 | 0 | 0 | 0 | 0 | 0 | 0 | 0 | 0 | 0 | 0 | 0
Total Route 2 | [5 empty] | 0 | 0 | 0 | 0 | 0 | 0 | 0 | 0 | 0 | 0 | 0 | 0 | 0 | 0 | 0 | 0 | 0 | 0 | 0
Transport Route 3: PEF Impact Calculations for Each Asphalt Mix Component
Components | Materials | Mass (ton] | Distance (km) | List- Transport mode | List- Energy source | acidification ¦ accumulated exceedance (AE) mol H+ -eq | climate change ¦ global warming potential (GWP100) kgCO2-Eq | climate change: biogenic ¦ global warming potential (GWP100) kgCO2-Eq | climate change: fossil ¦ global warming potential (GWP100) kgCO2-Eq | land use and land use change ¦ global warming potential (GWP100) kgCO2-Eq | ecotoxicity: freshwater ¦ comparative toxic unit for ecosystems (CTUe) | energy resources: non-renewable ¦ abiotic depletion potential (ADP): fossil fuels MJ, net calorific value | eutrophication: freshwater ¦ fraction of nutrients reaching freshwater end compartment (P) | eutrophication: marine ¦ fraction of nutrients reaching marine end compartment (N) kg N-Eq | eutrophication: terrestrial ¦ accumulated exceedance (AE) mol N-Eq | human toxicity: carcinogenic ¦ comparative toxic unit for human (CTUh) | human toxicity: non-carcinogenic ¦ comparative toxic unit for human (CTUh) | ionising radiation: human health ¦ human exposure efficiency relative to u235 kBq U235-Eq | land use ¦ soil quality index dimensionless | material resources: metals/minerals ¦ abiotic depletion potential (ADP): elements (ultimate reserves) kg Sb-Eq | ozone depletion¦ozone depletion potential (ODP) kg CFC-11-Eq | particulate matter formation ¦ impact on human health | photochemical oxidant formation: human health ¦ tropospheric ozone concentration increase kg NMVOC-Eq | water use ¦ user deprivation potential (deprivation-weighted water consumption) m3 world eq deprived
Binder | Virgin binder | 0.02216 | 0 | No | No | 0 | 0 | 0 | 0 | 0 | 0 | 0 | 0 | 0 | 0 | 0 | 0 | 0 | 0 | 0 | 0 | 0 | 0 | 0
Aggregate | Virgin crushed coarse aggregate 1 (>2 mm) | 0 | 0 | No | No | 0 | 0 | 0 | 0 | 0 | 0 | 0 | 0 | 0 | 0 | 0 | 0 | 0 | 0 | 0 | 0 | 0 | 0 | 0
| Virgin crushed coarse aggregate 2 (>2 mm) | 0.102 | 0 | No | No | 0 | 0 | 0 | 0 | 0 | 0 | 0 | 0 | 0 | 0 | 0 | 0 | 0 | 0 | 0 | 0 | 0 | 0 | 0
| Virgin crushed coarse aggregate 3 (>2 mm) | 0.353 | 0 | No | No | 0 | 0 | 0 | 0 | 0 | 0 | 0 | 0 | 0 | 0 | 0 | 0 | 0 | 0 | 0 | 0 | 0 | 0 | 0
| Virgin crushed fine aggregate 1 (≤2 mm) | 0 | 0 | No | No | 0 | 0 | 0 | 0 | 0 | 0 | 0 | 0 | 0 | 0 | 0 | 0 | 0 | 0 | 0 | 0 | 0 | 0 | 0
| Virgin crushed fine aggregate 2 (≤2 mm) | 0 | 0 | No | No | 0 | 0 | 0 | 0 | 0 | 0 | 0 | 0 | 0 | 0 | 0 | 0 | 0 | 0 | 0 | 0 | 0 | 0 | 0
| Virgin crushed fine aggregate 3 (≤2 mm) | 0 | 0 | No | No | 0 | 0 | 0 | 0 | 0 | 0 | 0 | 0 | 0 | 0 | 0 | 0 | 0 | 0 | 0 | 0 | 0 | 0 | 0
| Virgin natural fine aggregate 1 (≤2 mm) | 0.153 | 0 | No | No | 0 | 0 | 0 | 0 | 0 | 0 | 0 | 0 | 0 | 0 | 0 | 0 | 0 | 0 | 0 | 0 | 0 | 0 | 0
| Virgin natural fine aggregate 2 (≤2 mm) | 0 | 0 | No | No | 0 | 0 | 0 | 0 | 0 | 0 | 0 | 0 | 0 | 0 | 0 | 0 | 0 | 0 | 0 | 0 | 0 | 0 | 0
| Virgin natural fine aggregate 3 (≤2 mm) | 0 | 0 | No | No | 0 | 0 | 0 | 0 | 0 | 0 | 0 | 0 | 0 | 0 | 0 | 0 | 0 | 0 | 0 | 0 | 0 | 0 | 0
Filler | Filler 1 | 0.0055 | 0 | No | No | 0 | 0 | 0 | 0 | 0 | 0 | 0 | 0 | 0 | 0 | 0 | 0 | 0 | 0 | 0 | 0 | 0 | 0 | 0
| Filler 2 | 0 | 0 | No | No | 0 | 0 | 0 | 0 | 0 | 0 | 0 | 0 | 0 | 0 | 0 | 0 | 0 | 0 | 0 | 0 | 0 | 0 | 0
Reclaimed Asphalt Pavement | RAP 1
RAP 2
Recycled Waste | Other_waste 1
Other_waste 2
Additive | Additive 1 | 0.0033 | 0 | No | No | 0 | 0 | 0 | 0 | 0 | 0 | 0 | 0 | 0 | 0 | 0 | 0 | 0 | 0 | 0 | 0 | 0 | 0 | 0
| Additive 2 | 0 | 0 | No | No | 0 | 0 | 0 | 0 | 0 | 0 | 0 | 0 | 0 | 0 | 0 | 0 | 0 | 0 | 0 | 0 | 0 | 0 | 0
| Additive 3 | 0 | 0 | No | No | 0 | 0 | 0 | 0 | 0 | 0 | 0 | 0 | 0 | 0 | 0 | 0 | 0 | 0 | 0 | 0 | 0 | 0 | 0
Total Route 3 | [5 empty] | 0 | 0 | 0 | 0 | 0 | 0 | 0 | 0 | 0 | 0 | 0 | 0 | 0 | 0 | 0 | 0 | 0 | 0 | 0
Total Transport PEF Impact: Route 1 + Route 2 + Route 3 (For Each Asphalt Mix Component)
Components | Materials | Mass (ton] | Distance (km) | List- Transport mode | List- Energy source | acidification ¦ accumulated exceedance (AE) mol H+ -eq | climate change ¦ global warming potential (GWP100) kgCO2-Eq | climate change: biogenic ¦ global warming potential (GWP100) kgCO2-Eq | climate change: fossil ¦ global warming potential (GWP100) kgCO2-Eq | land use and land use change ¦ global warming potential (GWP100) kgCO2-Eq | ecotoxicity: freshwater ¦ comparative toxic unit for ecosystems (CTUe) | energy resources: non-renewable ¦ abiotic depletion potential (ADP): fossil fuels MJ, net calorific value | eutrophication: freshwater ¦ fraction of nutrients reaching freshwater end compartment (P) | eutrophication: marine ¦ fraction of nutrients reaching marine end compartment (N) kg N-Eq | eutrophication: terrestrial ¦ accumulated exceedance (AE) mol N-Eq | human toxicity: carcinogenic ¦ comparative toxic unit for human (CTUh) | human toxicity: non-carcinogenic ¦ comparative toxic unit for human (CTUh) | ionising radiation: human health ¦ human exposure efficiency relative to u235 kBq U235-Eq | land use ¦ soil quality index dimensionless | material resources: metals/minerals ¦ abiotic depletion potential (ADP): elements (ultimate reserves) kg Sb-Eq | ozone depletion¦ozone depletion potential (ODP) kg CFC-11-Eq | particulate matter formation ¦ impact on human health | photochemical oxidant formation: human health ¦ tropospheric ozone concentration increase kg NMVOC-Eq | water use ¦ user deprivation potential (deprivation-weighted water consumption) m3 world eq deprived
Binder | Virgin binder | 0.02216 | 262 | See input data | See input data | 0.0013744 | 0.92166 | 0.00043074 | 0.92116 | 7.3308e-05 | 0.7916 | 12.4046 | 2.1498e-05 | 0.00029957 | 0.0032426 | 8.1688e-11 | 6.6465e-09 | 0.0056248 | 0.78244 | 1.0168e-06 | 2.0494e-08 | 5.7128e-08 | 0.0023962 | 0.028253
Aggregate | Virgin crushed coarse aggregate 1 (>2 mm) | 0 | 0 | See input data | See input data | 0 | 0 | 0 | 0 | 0 | 0 | 0 | 0 | 0 | 0 | 0 | 0 | 0 | 0 | 0 | 0 | 0 | 0 | 0
| Virgin crushed coarse aggregate 2 (>2 mm) | 0.102 | 51 | See input data | See input data | 0.0023018 | 0.26236 | 7.2266e-05 | 0.26205 | 0.00024333 | 0.26563 | 3.2181 | 2.3658e-05 | 0.0010435 | 0.01141 | 3.5418e-11 | 7.8226e-10 | 0.0088029 | 2.148 | 3.6148e-07 | 4.8574e-09 | 5.5395e-09 | 0.00319 | 0.02488
| Virgin crushed coarse aggregate 3 (>2 mm) | 0.353 | 188 | See input data | See input data | 0.01571 | 10.5349 | 0.0049236 | 10.5292 | 0.00083795 | 9.0483 | 141.7894 | 0.00024573 | 0.0034242 | 0.037064 | 9.3372e-10 | 7.5972e-08 | 0.064294 | 8.9436 | 1.1623e-05 | 2.3425e-07 | 6.5299e-07 | 0.027389 | 0.32294
| Virgin crushed fine aggregate 1 (≤2 mm) | 0 | 0 | See input data | See input data | 0 | 0 | 0 | 0 | 0 | 0 | 0 | 0 | 0 | 0 | 0 | 0 | 0 | 0 | 0 | 0 | 0 | 0 | 0
| Virgin crushed fine aggregate 2 (≤2 mm) | 0 | 0 | See input data | See input data | 0 | 0 | 0 | 0 | 0 | 0 | 0 | 0 | 0 | 0 | 0 | 0 | 0 | 0 | 0 | 0 | 0 | 0 | 0
| Virgin crushed fine aggregate 3 (≤2 mm) | 0 | 0 | See input data | See input data | 0 | 0 | 0 | 0 | 0 | 0 | 0 | 0 | 0 | 0 | 0 | 0 | 0 | 0 | 0 | 0 | 0 | 0 | 0
| Virgin natural fine aggregate 1 (≤2 mm) | 0.153 | 44 | See input data | See input data | 0.0029788 | 0.33953 | 9.3521e-05 | 0.33912 | 0.0003149 | 0.34375 | 4.1646 | 3.0616e-05 | 0.0013505 | 0.014766 | 4.5835e-11 | 1.0123e-09 | 0.011392 | 2.7797 | 4.6779e-07 | 6.2861e-09 | 7.1688e-09 | 0.0041283 | 0.032198
| Virgin natural fine aggregate 2 (≤2 mm) | 0 | 0 | See input data | See input data | 0 | 0 | 0 | 0 | 0 | 0 | 0 | 0 | 0 | 0 | 0 | 0 | 0 | 0 | 0 | 0 | 0 | 0 | 0
| Virgin natural fine aggregate 3 (≤2 mm) | 0 | 0 | See input data | See input data | 0 | 0 | 0 | 0 | 0 | 0 | 0 | 0 | 0 | 0 | 0 | 0 | 0 | 0 | 0 | 0 | 0 | 0 | 0
Filler | Filler 1 | 0.0055 | 190 | See input data | See input data | 0.00024737 | 0.16589 | 7.7529e-05 | 0.1658 | 1.3195e-05 | 0.14248 | 2.2327 | 3.8693e-06 | 5.3919e-05 | 0.00058363 | 1.4703e-11 | 1.1963e-09 | 0.0010124 | 0.14083 | 1.8302e-07 | 3.6887e-09 | 1.0282e-08 | 0.00043129 | 0.0050852
| Filler 2 | 0 | 0 | See input data | See input data | 0 | 0 | 0 | 0 | 0 | 0 | 0 | 0 | 0 | 0 | 0 | 0 | 0 | 0 | 0 | 0 | 0 | 0 | 0
Reclaimed Asphalt Pavement | RAP 1
RAP 2
Recycled Waste | Other_waste 1
Other_waste 2
Additive | Additive 1 | 0.0033 | 1239 | See input data | See input data | 0.00096789 | 0.64906 | 0.00030334 | 0.64871 | 5.1626e-05 | 0.55747 | 8.7357 | 1.5139e-05 | 0.00021097 | 0.0022835 | 5.7527e-11 | 4.6807e-09 | 0.0039612 | 0.55102 | 7.1608e-07 | 1.4432e-08 | 4.0231e-08 | 0.0016875 | 0.019896
| Additive 2 | 0 | 0 | See input data | See input data | 0 | 0 | 0 | 0 | 0 | 0 | 0 | 0 | 0 | 0 | 0 | 0 | 0 | 0 | 0 | 0 | 0 | 0 | 0
| Additive 3 | 0 | 0 | See input data | See input data | 0 | 0 | 0 | 0 | 0 | 0 | 0 | 0 | 0 | 0 | 0 | 0 | 0 | 0 | 0 | 0 | 0 | 0 | 0
Total Impacts | [5 empty] | 0.02358 | 12.8734 | 0.005901 | 12.866 | 0.0015343 | 11.1493 | 172.5451 | 0.00034051 | 0.0063827 | 0.069349 | 1.1689e-09 | 9.029e-08 | 0.095087 | 15.3456 | 1.4368e-05 | 2.8401e-07 | 7.7334e-07 | 0.039223 | 0.43325
The PEF impact results have been reorganized from the above data to present the outcomes for each impact category.
Transport: Total Impacts Route 1 + Route 2 + Route 3 per Impact Category (Declared Unit)
Impact category | Binder | Virgin crushed coarse aggregate 1 (>2 mm) | Virgin crushed coarse aggregate 2 (>2 mm) | Virgin crushed coarse aggregate 3 (>2 mm) | Virgin crushed fine aggregate 1 (≤2 mm) | Virgin crushed fine aggregate 2 (≤2 mm) | Virgin crushed fine aggregate 3 (≤2 mm) | Virgin natural fine aggregate 1 (≤2 mm) | Virgin natural fine aggregate 2 (≤2 mm) | Virgin natural fine aggregate 3 (≤2 mm) | Total Aggregates | Added filler 1 | Added filler 2 | Total Filler | RAP 1 | RAP 2 | Total RAP | Other Waste 1 | Other Waste 2 | Total Other Waste | Additive 1 | Additive 2 | Additive 3 | Total Additives | A2 Total
acidification ¦ accumulated exceedance (AE) mol H+ -eq | 0.0013744 | 0 | 0.0023018 | 0.01571 | 0 | 0 | 0 | 0.0029788 | 0 | 0 | 0.02099 | 0.00024737 | 0 | 0.00024737 | 0 | 0 | 0 | 0 | 0 | 0 | 0.00096789 | 0 | 0 | 0.00096789 | 0.02358
climate change ¦ global warming potential (GWP100) kgCO2-Eq | 0.92166 | 0 | 0.26236 | 10.5349 | 0 | 0 | 0 | 0.33953 | 0 | 0 | 11.1368 | 0.16589 | 0 | 0.16589 | 0 | 0 | 0 | 0 | 0 | 0 | 0.64906 | 0 | 0 | 0.64906 | 12.8734
climate change: biogenic ¦ global warming potential (GWP100) kgCO2-Eq | 0.00043074 | 0 | 7.2266e-05 | 0.0049236 | 0 | 0 | 0 | 9.3521e-05 | 0 | 0 | 0.0050894 | 7.7529e-05 | 0 | 7.7529e-05 | 0 | 0 | 0 | 0 | 0 | 0 | 0.00030334 | 0 | 0 | 0.00030334 | 0.005901
climate change: fossil ¦ global warming potential (GWP100) kgCO2-Eq | 0.92116 | 0 | 0.26205 | 10.5292 | 0 | 0 | 0 | 0.33912 | 0 | 0 | 11.1304 | 0.1658 | 0 | 0.1658 | 0 | 0 | 0 | 0 | 0 | 0 | 0.64871 | 0 | 0 | 0.64871 | 12.866
land use and land use change ¦ global warming potential (GWP100) kgCO2-Eq | 7.3308e-05 | 0 | 0.00024333 | 0.00083795 | 0 | 0 | 0 | 0.0003149 | 0 | 0 | 0.0013962 | 1.3195e-05 | 0 | 1.3195e-05 | 0 | 0 | 0 | 0 | 0 | 0 | 5.1626e-05 | 0 | 0 | 5.1626e-05 | 0.0015343
ecotoxicity: freshwater ¦ comparative toxic unit for ecosystems (CTUe) | 0.7916 | 0 | 0.26563 | 9.0483 | 0 | 0 | 0 | 0.34375 | 0 | 0 | 9.6577 | 0.14248 | 0 | 0.14248 | 0 | 0 | 0 | 0 | 0 | 0 | 0.55747 | 0 | 0 | 0.55747 | 11.1493
energy resources: non-renewable ¦ abiotic depletion potential (ADP): fossil fuels MJ, net calorific value | 12.4046 | 0 | 3.2181 | 141.7894 | 0 | 0 | 0 | 4.1646 | 0 | 0 | 149.1721 | 2.2327 | 0 | 2.2327 | 0 | 0 | 0 | 0 | 0 | 0 | 8.7357 | 0 | 0 | 8.7357 | 172.5451
eutrophication: freshwater ¦ fraction of nutrients reaching freshwater end compartment (P) | 2.1498e-05 | 0 | 2.3658e-05 | 0.00024573 | 0 | 0 | 0 | 3.0616e-05 | 0 | 0 | 0.0003 | 3.8693e-06 | 0 | 3.8693e-06 | 0 | 0 | 0 | 0 | 0 | 0 | 1.5139e-05 | 0 | 0 | 1.5139e-05 | 0.00034051
eutrophication: marine ¦ fraction of nutrients reaching marine end compartment (N) kg N-Eq | 0.00029957 | 0 | 0.0010435 | 0.0034242 | 0 | 0 | 0 | 0.0013505 | 0 | 0 | 0.0058182 | 5.3919e-05 | 0 | 5.3919e-05 | 0 | 0 | 0 | 0 | 0 | 0 | 0.00021097 | 0 | 0 | 0.00021097 | 0.0063827
eutrophication: terrestrial ¦ accumulated exceedance (AE) mol N-Eq | 0.0032426 | 0 | 0.01141 | 0.037064 | 0 | 0 | 0 | 0.014766 | 0 | 0 | 0.06324 | 0.00058363 | 0 | 0.00058363 | 0 | 0 | 0 | 0 | 0 | 0 | 0.0022835 | 0 | 0 | 0.0022835 | 0.069349
human toxicity: carcinogenic ¦ comparative toxic unit for human (CTUh) | 8.1688e-11 | 0 | 3.5418e-11 | 9.3372e-10 | 0 | 0 | 0 | 4.5835e-11 | 0 | 0 | 1.015e-09 | 1.4703e-11 | 0 | 1.4703e-11 | 0 | 0 | 0 | 0 | 0 | 0 | 5.7527e-11 | 0 | 0 | 5.7527e-11 | 1.1689e-09
human toxicity: non-carcinogenic ¦ comparative toxic unit for human (CTUh) | 6.6465e-09 | 0 | 7.8226e-10 | 7.5972e-08 | 0 | 0 | 0 | 1.0123e-09 | 0 | 0 | 7.7767e-08 | 1.1963e-09 | 0 | 1.1963e-09 | 0 | 0 | 0 | 0 | 0 | 0 | 4.6807e-09 | 0 | 0 | 4.6807e-09 | 9.029e-08
ionising radiation: human health ¦ human exposure efficiency relative to u235 kBq U235-Eq | 0.0056248 | 0 | 0.0088029 | 0.064294 | 0 | 0 | 0 | 0.011392 | 0 | 0 | 0.084489 | 0.0010124 | 0 | 0.0010124 | 0 | 0 | 0 | 0 | 0 | 0 | 0.0039612 | 0 | 0 | 0.0039612 | 0.095087
land use ¦ soil quality index dimensionless | 0.78244 | 0 | 2.148 | 8.9436 | 0 | 0 | 0 | 2.7797 | 0 | 0 | 13.8714 | 0.14083 | 0 | 0.14083 | 0 | 0 | 0 | 0 | 0 | 0 | 0.55102 | 0 | 0 | 0.55102 | 15.3456
material resources: metals/minerals ¦ abiotic depletion potential (ADP): elements (ultimate reserves) kg Sb-Eq | 1.0168e-06 | 0 | 3.6148e-07 | 1.1623e-05 | 0 | 0 | 0 | 4.6779e-07 | 0 | 0 | 1.2452e-05 | 1.8302e-07 | 0 | 1.8302e-07 | 0 | 0 | 0 | 0 | 0 | 0 | 7.1608e-07 | 0 | 0 | 7.1608e-07 | 1.4368e-05
ozone depletion¦ozone depletion potential (ODP) kg CFC-11-Eq | 2.0494e-08 | 0 | 4.8574e-09 | 2.3425e-07 | 0 | 0 | 0 | 6.2861e-09 | 0 | 0 | 2.454e-07 | 3.6887e-09 | 0 | 3.6887e-09 | 0 | 0 | 0 | 0 | 0 | 0 | 1.4432e-08 | 0 | 0 | 1.4432e-08 | 2.8401e-07
particulate matter formation ¦ impact on human health | 5.7128e-08 | 0 | 5.5395e-09 | 6.5299e-07 | 0 | 0 | 0 | 7.1688e-09 | 0 | 0 | 6.657e-07 | 1.0282e-08 | 0 | 1.0282e-08 | 0 | 0 | 0 | 0 | 0 | 0 | 4.0231e-08 | 0 | 0 | 4.0231e-08 | 7.7334e-07
photochemical oxidant formation: human health ¦ tropospheric ozone concentration increase kg NMVOC-Eq | 0.0023962 | 0 | 0.00319 | 0.027389 | 0 | 0 | 0 | 0.0041283 | 0 | 0 | 0.034708 | 0.00043129 | 0 | 0.00043129 | 0 | 0 | 0 | 0 | 0 | 0 | 0.0016875 | 0 | 0 | 0.0016875 | 0.039223
water use ¦ user deprivation potential (deprivation-weighted water consumption) m3 world eq deprived | 0.028253 | 0 | 0.02488 | 0.32294 | 0 | 0 | 0 | 0.032198 | 0 | 0 | 0.38002 | 0.0050852 | 0 | 0.0050852 | 0 | 0 | 0 | 0 | 0 | 0 | 0.019896 | 0 | 0 | 0.019896 | 0.43325
check tables
Top tables | 225.4541
Bottom tables | 225.4541
Check | 0
Rejuvebit paper: On the road again! An economic and environmental break-even and hotspot analysis of reclaimed asphalt pavement and rejuvenators

## C2'- Transport Secondary
Electric truck energy consumption and weight metrics
Electric trucks |  | Source | Source link
Energy consumption (kWh/km] | 1.24 | Tesla | https://www.tesla.com/semi
Combined weight (tons) | 36.287
Energy consumption (kWh/tkm] | 0.034172
The PEF impacts are calculated for each individual transport route. A total of three routes have been taken into consideration.
Transport Route 1 : PEF Impact Calculations for Each Asphalt Mix Component
Components | Materials | Mass (ton] | Distance (km) | List- Transport mode | List- Energy source | acidification ¦ accumulated exceedance (AE) mol H+ -eq | climate change ¦ global warming potential (GWP100) kgCO2-Eq | climate change: biogenic ¦ global warming potential (GWP100) kgCO2-Eq | climate change: fossil ¦ global warming potential (GWP100) kgCO2-Eq | land use and land use change ¦ global warming potential (GWP100) kgCO2-Eq | ecotoxicity: freshwater ¦ comparative toxic unit for ecosystems (CTUe) | energy resources: non-renewable ¦ abiotic depletion potential (ADP): fossil fuels MJ, net calorific value | eutrophication: freshwater ¦ fraction of nutrients reaching freshwater end compartment (P) | eutrophication: marine ¦ fraction of nutrients reaching marine end compartment (N) kg N-Eq | eutrophication: terrestrial ¦ accumulated exceedance (AE) mol N-Eq | human toxicity: carcinogenic ¦ comparative toxic unit for human (CTUh) | human toxicity: non-carcinogenic ¦ comparative toxic unit for human (CTUh) | ionising radiation: human health ¦ human exposure efficiency relative to u235 kBq U235-Eq | land use ¦ soil quality index dimensionless | material resources: metals/minerals ¦ abiotic depletion potential (ADP): elements (ultimate reserves) kg Sb-Eq | ozone depletion¦ozone depletion potential (ODP) kg CFC-11-Eq | particulate matter formation ¦ impact on human health | photochemical oxidant formation: human health ¦ tropospheric ozone concentration increase kg NMVOC-Eq | water use ¦ user deprivation potential (deprivation-weighted water consumption) m3 world eq deprived
Reclaimed Asphalt Pavement | RAP 1 | 0.3 | 66 | Truck | Diesel_Euro6 | 0.0046871 | 3.1431 | 0.001469 | 3.1414 | 0.00025 | 2.6996 | 42.3035 | 7.3313e-05 | 0.0010216 | 0.011058 | 2.7858e-10 | 2.2667e-08 | 0.019182 | 2.6684 | 3.4677e-06 | 6.989e-08 | 1.9482e-07 | 0.0081718 | 0.096351
| RAP 2 | 0 | 0 | No | No | 0 | 0 | 0 | 0 | 0 | 0 | 0 | 0 | 0 | 0 | 0 | 0 | 0 | 0 | 0 | 0 | 0 | 0 | 0
Recycled Waste | Other_waste 1 | 0 | 0 | No | No | 0 | 0 | 0 | 0 | 0 | 0 | 0 | 0 | 0 | 0 | 0 | 0 | 0 | 0 | 0 | 0 | 0 | 0 | 0
| Other_waste 2 | 0 | 0 | No | No | 0 | 0 | 0 | 0 | 0 | 0 | 0 | 0 | 0 | 0 | 0 | 0 | 0 | 0 | 0 | 0 | 0 | 0 | 0
Total Route 1 | [5 empty] | 0.0046871 | 3.1431 | 0.001469 | 3.1414 | 0.00025 | 2.6996 | 42.3035 | 7.3313e-05 | 0.0010216 | 0.011058 | 2.7858e-10 | 2.2667e-08 | 0.019182 | 2.6684 | 3.4677e-06 | 6.989e-08 | 1.9482e-07 | 0.0081718 | 0.096351
Transport Route 2 : PEF Impact Calculations for Each Asphalt Mix Component
Components | Materials | Mass (ton] | Distance (km) | List- Transport mode | List- Energy source | acidification ¦ accumulated exceedance (AE) mol H+ -eq | climate change ¦ global warming potential (GWP100) kgCO2-Eq | climate change: biogenic ¦ global warming potential (GWP100) kgCO2-Eq | climate change: fossil ¦ global warming potential (GWP100) kgCO2-Eq | land use and land use change ¦ global warming potential (GWP100) kgCO2-Eq | ecotoxicity: freshwater ¦ comparative toxic unit for ecosystems (CTUe) | energy resources: non-renewable ¦ abiotic depletion potential (ADP): fossil fuels MJ, net calorific value | eutrophication: freshwater ¦ fraction of nutrients reaching freshwater end compartment (P) | eutrophication: marine ¦ fraction of nutrients reaching marine end compartment (N) kg N-Eq | eutrophication: terrestrial ¦ accumulated exceedance (AE) mol N-Eq | human toxicity: carcinogenic ¦ comparative toxic unit for human (CTUh) | human toxicity: non-carcinogenic ¦ comparative toxic unit for human (CTUh) | ionising radiation: human health ¦ human exposure efficiency relative to u235 kBq U235-Eq | land use ¦ soil quality index dimensionless | material resources: metals/minerals ¦ abiotic depletion potential (ADP): elements (ultimate reserves) kg Sb-Eq | ozone depletion¦ozone depletion potential (ODP) kg CFC-11-Eq | particulate matter formation ¦ impact on human health | photochemical oxidant formation: human health ¦ tropospheric ozone concentration increase kg NMVOC-Eq | water use ¦ user deprivation potential (deprivation-weighted water consumption) m3 world eq deprived
Reclaimed Asphalt Pavement | RAP 1 | 0.3 | 0 | No | No | 0 | 0 | 0 | 0 | 0 | 0 | 0 | 0 | 0 | 0 | 0 | 0 | 0 | 0 | 0 | 0 | 0 | 0 | 0
| RAP 2 | 0 | 0 | No | No | 0 | 0 | 0 | 0 | 0 | 0 | 0 | 0 | 0 | 0 | 0 | 0 | 0 | 0 | 0 | 0 | 0 | 0 | 0
Recycled Waste | Other_waste 1 | 0 | 0 | No | No | 0 | 0 | 0 | 0 | 0 | 0 | 0 | 0 | 0 | 0 | 0 | 0 | 0 | 0 | 0 | 0 | 0 | 0 | 0
| Other_waste 2 | 0 | 0 | No | No | 0 | 0 | 0 | 0 | 0 | 0 | 0 | 0 | 0 | 0 | 0 | 0 | 0 | 0 | 0 | 0 | 0 | 0 | 0
Total Route 2 | [5 empty] | 0 | 0 | 0 | 0 | 0 | 0 | 0 | 0 | 0 | 0 | 0 | 0 | 0 | 0 | 0 | 0 | 0 | 0 | 0
Transport Route 3: PEF Impact Calculations for Each Asphalt Mix Component
Components | Materials | Mass (ton] | Distance (km) | List- Transport mode | List- Energy source | acidification ¦ accumulated exceedance (AE) mol H+ -eq | climate change ¦ global warming potential (GWP100) kgCO2-Eq | climate change: biogenic ¦ global warming potential (GWP100) kgCO2-Eq | climate change: fossil ¦ global warming potential (GWP100) kgCO2-Eq | land use and land use change ¦ global warming potential (GWP100) kgCO2-Eq | ecotoxicity: freshwater ¦ comparative toxic unit for ecosystems (CTUe) | energy resources: non-renewable ¦ abiotic depletion potential (ADP): fossil fuels MJ, net calorific value | eutrophication: freshwater ¦ fraction of nutrients reaching freshwater end compartment (P) | eutrophication: marine ¦ fraction of nutrients reaching marine end compartment (N) kg N-Eq | eutrophication: terrestrial ¦ accumulated exceedance (AE) mol N-Eq | human toxicity: carcinogenic ¦ comparative toxic unit for human (CTUh) | human toxicity: non-carcinogenic ¦ comparative toxic unit for human (CTUh) | ionising radiation: human health ¦ human exposure efficiency relative to u235 kBq U235-Eq | land use ¦ soil quality index dimensionless | material resources: metals/minerals ¦ abiotic depletion potential (ADP): elements (ultimate reserves) kg Sb-Eq | ozone depletion¦ozone depletion potential (ODP) kg CFC-11-Eq | particulate matter formation ¦ impact on human health | photochemical oxidant formation: human health ¦ tropospheric ozone concentration increase kg NMVOC-Eq | water use ¦ user deprivation potential (deprivation-weighted water consumption) m3 world eq deprived
Reclaimed Asphalt Pavement | RAP 1 | 0.3 | 0 | No | No | 0 | 0 | 0 | 0 | 0 | 0 | 0 | 0 | 0 | 0 | 0 | 0 | 0 | 0 | 0 | 0 | 0 | 0 | 0
| RAP 2 | 0 | 0 | No | No | 0 | 0 | 0 | 0 | 0 | 0 | 0 | 0 | 0 | 0 | 0 | 0 | 0 | 0 | 0 | 0 | 0 | 0 | 0
Recycled Waste | Other_waste 1 | 0 | 0 | No | No | 0 | 0 | 0 | 0 | 0 | 0 | 0 | 0 | 0 | 0 | 0 | 0 | 0 | 0 | 0 | 0 | 0 | 0 | 0
| Other_waste 2 | 0 | 0 | No | No | 0 | 0 | 0 | 0 | 0 | 0 | 0 | 0 | 0 | 0 | 0 | 0 | 0 | 0 | 0 | 0 | 0 | 0 | 0
Total | [5 empty] | 0 | 0 | 0 | 0 | 0 | 0 | 0 | 0 | 0 | 0 | 0 | 0 | 0 | 0 | 0 | 0 | 0 | 0 | 0
Total Transport PEF Impact: Route 1 + Route 2 + Route 3 (For Each Asphalt Mix Component)
Components | Materials | Mass (ton] | Distance (km) | List- Transport mode | List- Energy source | acidification ¦ accumulated exceedance (AE) mol H+ -eq | climate change ¦ global warming potential (GWP100) kgCO2-Eq | climate change: biogenic ¦ global warming potential (GWP100) kgCO2-Eq | climate change: fossil ¦ global warming potential (GWP100) kgCO2-Eq | land use and land use change ¦ global warming potential (GWP100) kgCO2-Eq | ecotoxicity: freshwater ¦ comparative toxic unit for ecosystems (CTUe) | energy resources: non-renewable ¦ abiotic depletion potential (ADP): fossil fuels MJ, net calorific value | eutrophication: freshwater ¦ fraction of nutrients reaching freshwater end compartment (P) | eutrophication: marine ¦ fraction of nutrients reaching marine end compartment (N) kg N-Eq | eutrophication: terrestrial ¦ accumulated exceedance (AE) mol N-Eq | human toxicity: carcinogenic ¦ comparative toxic unit for human (CTUh) | human toxicity: non-carcinogenic ¦ comparative toxic unit for human (CTUh) | ionising radiation: human health ¦ human exposure efficiency relative to u235 kBq U235-Eq | land use ¦ soil quality index dimensionless | material resources: metals/minerals ¦ abiotic depletion potential (ADP): elements (ultimate reserves) kg Sb-Eq | ozone depletion¦ozone depletion potential (ODP) kg CFC-11-Eq | particulate matter formation ¦ impact on human health | photochemical oxidant formation: human health ¦ tropospheric ozone concentration increase kg NMVOC-Eq | water use ¦ user deprivation potential (deprivation-weighted water consumption) m3 world eq deprived
Reclaimed Asphalt Pavement | RAP 1 | 0.3 | 66 | See input data | See input data | 0.0046871 | 3.1431 | 0.001469 | 3.1414 | 0.00025 | 2.6996 | 42.3035 | 7.3313e-05 | 0.0010216 | 0.011058 | 2.7858e-10 | 2.2667e-08 | 0.019182 | 2.6684 | 3.4677e-06 | 6.989e-08 | 1.9482e-07 | 0.0081718 | 0.096351
| RAP 2 | 0 | 0 | See input data | See input data | 0 | 0 | 0 | 0 | 0 | 0 | 0 | 0 | 0 | 0 | 0 | 0 | 0 | 0 | 0 | 0 | 0 | 0 | 0
Recycled Waste | Other_waste 1 | 0 | 0 | See input data | See input data | 0 | 0 | 0 | 0 | 0 | 0 | 0 | 0 | 0 | 0 | 0 | 0 | 0 | 0 | 0 | 0 | 0 | 0 | 0
| Other_waste 2 | 0 | 0 | See input data | See input data | 0 | 0 | 0 | 0 | 0 | 0 | 0 | 0 | 0 | 0 | 0 | 0 | 0 | 0 | 0 | 0 | 0 | 0 | 0
Total Impacts | [5 empty] | 0.0046871 | 3.1431 | 0.001469 | 3.1414 | 0.00025 | 2.6996 | 42.3035 | 7.3313e-05 | 0.0010216 | 0.011058 | 2.7858e-10 | 2.2667e-08 | 0.019182 | 2.6684 | 3.4677e-06 | 6.989e-08 | 1.9482e-07 | 0.0081718 | 0.096351
The PEF impact results have been reorganized from the above data to present the outcomes for each impact category.
Transport: Total Impacts Route 1 + Route 2 + Route 3 per Impact Category (Declared Unit)
Impact category | RAP 1 | RAP 2 | Total RAP | Other Waste 1 | Other Waste 2 | Total Other Waste | A2 Total
acidification ¦ accumulated exceedance (AE) mol H+ -eq | 0.0046871 | 0 | 0.0046871 | 0 | 0 | 0 | 0.0046871
climate change ¦ global warming potential (GWP100) kgCO2-Eq | 3.1431 | 0 | 3.1431 | 0 | 0 | 0 | 3.1431
climate change: biogenic ¦ global warming potential (GWP100) kgCO2-Eq | 0.001469 | 0 | 0.001469 | 0 | 0 | 0 | 0.001469
climate change: fossil ¦ global warming potential (GWP100) kgCO2-Eq | 3.1414 | 0 | 3.1414 | 0 | 0 | 0 | 3.1414
land use and land use change ¦ global warming potential (GWP100) kgCO2-Eq | 0.00025 | 0 | 0.00025 | 0 | 0 | 0 | 0.00025
ecotoxicity: freshwater ¦ comparative toxic unit for ecosystems (CTUe) | 2.6996 | 0 | 2.6996 | 0 | 0 | 0 | 2.6996
energy resources: non-renewable ¦ abiotic depletion potential (ADP): fossil fuels MJ, net calorific value | 42.3035 | 0 | 42.3035 | 0 | 0 | 0 | 42.3035
eutrophication: freshwater ¦ fraction of nutrients reaching freshwater end compartment (P) | 7.3313e-05 | 0 | 7.3313e-05 | 0 | 0 | 0 | 7.3313e-05
eutrophication: marine ¦ fraction of nutrients reaching marine end compartment (N) kg N-Eq | 0.0010216 | 0 | 0.0010216 | 0 | 0 | 0 | 0.0010216
eutrophication: terrestrial ¦ accumulated exceedance (AE) mol N-Eq | 0.011058 | 0 | 0.011058 | 0 | 0 | 0 | 0.011058
human toxicity: carcinogenic ¦ comparative toxic unit for human (CTUh) | 2.7858e-10 | 0 | 2.7858e-10 | 0 | 0 | 0 | 2.7858e-10
human toxicity: non-carcinogenic ¦ comparative toxic unit for human (CTUh) | 2.2667e-08 | 0 | 2.2667e-08 | 0 | 0 | 0 | 2.2667e-08
ionising radiation: human health ¦ human exposure efficiency relative to u235 kBq U235-Eq | 0.019182 | 0 | 0.019182 | 0 | 0 | 0 | 0.019182
land use ¦ soil quality index dimensionless | 2.6684 | 0 | 2.6684 | 0 | 0 | 0 | 2.6684
material resources: metals/minerals ¦ abiotic depletion potential (ADP): elements (ultimate reserves) kg Sb-Eq | 3.4677e-06 | 0 | 3.4677e-06 | 0 | 0 | 0 | 3.4677e-06
ozone depletion¦ozone depletion potential (ODP) kg CFC-11-Eq | 6.989e-08 | 0 | 6.989e-08 | 0 | 0 | 0 | 6.989e-08
particulate matter formation ¦ impact on human health | 1.9482e-07 | 0 | 1.9482e-07 | 0 | 0 | 0 | 1.9482e-07
photochemical oxidant formation: human health ¦ tropospheric ozone concentration increase kg NMVOC-Eq | 0.0081718 | 0 | 0.0081718 | 0 | 0 | 0 | 0.0081718
water use ¦ user deprivation potential (deprivation-weighted water consumption) m3 world eq deprived | 0.096351 | 0 | 0.096351 | 0 | 0 | 0 | 0.096351
check tables (previous)
Top tables | 54.0983
Bottom tables | 54.0983
Check | 0
Rejuvebit paper: On the road again! An economic and environmental break-even and hotspot analysis of reclaimed asphalt pavement and rejuvenators
[25 empty] | #REF! | 0.0046871 | #REF!
[25 empty] | #REF! | 3.1431 | #REF!
[25 empty] | #REF! | 0.001469 | #REF!
[25 empty] | #REF! | 3.1414 | #REF!
[25 empty] | #REF! | 0.00025 | #REF!
[25 empty] | #REF! | 2.6996 | #REF!
[25 empty] | #REF! | 42.3035 | #REF!
[25 empty] | #REF! | 7.3313e-05 | #REF!
[25 empty] | #REF! | 0.0010216 | #REF!
[25 empty] | #REF! | 0.011058 | #REF!
[25 empty] | #REF! | 2.7858e-10 | #REF!
[25 empty] | #REF! | 2.2667e-08 | #REF!
[25 empty] | #REF! | 0.019182 | #REF!
[25 empty] | #REF! | 2.6684 | #REF!
[25 empty] | #REF! | 3.4677e-06 | #REF!
[25 empty] | #REF! | 6.989e-08 | #REF!
[25 empty] | #REF! | 1.9482e-07 | #REF!
[25 empty] | #REF! | 0.0081718 | #REF!
[25 empty] | #REF! | 0.096351 | #REF!

## A3 - Production
Step 1: Wheel loader productivity calculation
1a. Input parameters
Details | Input | Source | Link to source
Type of wheel loader | Komatsu WA500 Diesel | Komatsu Wheel Loader WA500-8 | https://www.komatsu.eu/en/wheel-loaders/wheel-loaders/wa500-8
Number of wheel loaders | 1
Power rating (kW) | 263.2 | Komatsu Wheel Loader WA500-8 | https://www.komatsu.eu/en/wheel-loaders/wheel-loaders/wa500-8
Load factor (steady state) | 0.51 | Median Life, Annual Activity, and Load Factor Values for Nonroad Engine Emissions Modeling - Report No. NR-005A (1998)
Bulk density (ton/m3) | 2.4 | Contractor input
Specific fuel consumption (kg/kWh/h) | 0.25 | Klanfar, Mario & Korman, Tomislav & Kujundžić, Trpimir. (2016). Fuel consumption and engine load factors of equipment in quarrying of crushed stone. Tehnicki Vjesnik. 23. 163-169. 10.17559/TV-20141027115647. | https://doi.org/10.17559/TV-20141027115647
Cycle time in minutes | 0.45 | SEBD0351-42, Caterpillar English Performance Handbook, Edition 42, Section
Number of cycles for a wheel loader per hour | 133.3333
Bucket size (m3) | 5.4 | Komatsu Wheel Loader WA500-8 | https://www.komatsu.eu/en/wheel-loaders/wheel-loaders/wa500-8
Productivity (t/h) | 1728 | Productivity (ton/h) = Bulk density (ton/m3) x Cycle time(cycle/hr) x bucket size (m3)
Fuel consumption (kg/h) | 33.558 | Fuel consumption = Power x Load factor x Specific fuel consumption | DOI: 10.17559/TV-20141027115647
Electric equipment load factor | 0.51 | Median Life, Annual Activity, and Load Factor Values for Nonroad Engine Emissions Modeling - Report No. NR-005A (1998)
Machine type | Productivity (t/h) | Fuel consumption (kg/h) | Fuel consumption per ton (kg/t) | Power rating (kW)
No_wheel_loader | 0 | 0 | 0 | 0
Wheel_loader_338tph_Komatsu_WA500 | 1728 | 33.558 | 0.01942 | 263.2
1b. Calculation of environmental impacts of wheel loader per ton of asphalt mix (Unit/ton)
Activity | Component | Number of machines | List - Energy Source | Productivity (tph) | Fuel consumption per ton (kg/t) | Power rating (kW) | acidification ¦ accumulated exceedance (AE) mol H+ -eq | climate change ¦ global warming potential (GWP100) kgCO2-Eq | climate change: biogenic ¦ global warming potential (GWP100) kgCO2-Eq | climate change: fossil ¦ global warming potential (GWP100) kgCO2-Eq | land use and land use change ¦ global warming potential (GWP100) kgCO2-Eq | ecotoxicity: freshwater ¦ comparative toxic unit for ecosystems (CTUe) | energy resources: non-renewable ¦ abiotic depletion potential (ADP): fossil fuels MJ, net calorific value | eutrophication: freshwater ¦ fraction of nutrients reaching freshwater end compartment (P) | eutrophication: marine ¦ fraction of nutrients reaching marine end compartment (N) kg N-Eq | eutrophication: terrestrial ¦ accumulated exceedance (AE) mol N-Eq | human toxicity: carcinogenic ¦ comparative toxic unit for human (CTUh) | human toxicity: non-carcinogenic ¦ comparative toxic unit for human (CTUh) | ionising radiation: human health ¦ human exposure efficiency relative to u235 kBq U235-Eq | land use ¦ soil quality index dimensionless | material resources: metals/minerals ¦ abiotic depletion potential (ADP): elements (ultimate reserves) kg Sb-Eq | ozone depletion¦ozone depletion potential (ODP) kg CFC-11-Eq | particulate matter formation ¦ impact on human health | photochemical oxidant formation: human health ¦ tropospheric ozone concentration increase kg NMVOC-Eq | water use ¦ user deprivation potential (deprivation-weighted water consumption) m3 world eq deprived
Asphalt mix loading operations | Wheel_loader_338tph_Komatsu_WA500 | 1 | Diesel | 1728 | 0.01942 | 263.2 | 0.000103 | 0.080561 | 1.665e-05 | 0.08054 | 3.5626e-06 | 0.035594 | 1.0701 | 8.5163e-07 | 2.3291e-05 | 0.0002532 | 4.9231e-12 | 1.3122e-10 | 0.00032129 | 0.055016 | 1.2562e-08 | 1.8154e-09 | 7.9346e-10 | 0.00019843 | 0.0014482
Step 2: Define Annual average daily temperature of production location & temperature range and average production temperature (°C)
Annual average daily temperature of production location (°C) | 11.2
Mixture production temperature range (°C) | Average production temperature (°C) | Source | Link to Source
155⁰C - 185⁰C | 175 |  | https://doi.org/10.1063/5.0058285
110⁰C - 145⁰C | 135 |  | https://doi.org/10.1063/5.0058285
60⁰C - 95⁰C | 85
Step 3: Determine the average production temperature based on temperature range selected by contractor
Tool mixture production temperature range (°C) | Average production temperature (°C)
155⁰C - 185⁰C | 175
Step 4: Define electricity consumption of equipment in asphalt plant per ton of asphalt mix
Details | List | Unit | Value | Source
Electric equipment operation in asphalt plant | Electricity | kWh/ton | 6.1 | https://doi.org/10.1016/j.resconrec.2023.106992
Step 5: Define energy conversion values for electric and hydrogen powered asphalt plant burners
Details | Energy content value | Unit | Source
Energy equivalence (Electricity: 1 MJ to kWh) | 0.27778 | kWh | https://www.inchcalculator.com/convert/megajoule-to-kilowatt-hour/
Energy equivalence (Grey hydrogen: MJ to kg) | 0.008333 | kg | https://www.energy.gov/eere/fuelcells/hydrogen-storage#:~:text=On%20a%20mass%20basis%2C%20hydrogen,meet%20DOE%20hydrogen%20storage%20targets.
Step 6: Asphalt mix production Energy Calculation
6a. Input thermodynamic model parameters
Parameters | Values | Sources | Source link
Casing loss factor | 30% |  | http://dx.doi.org/10.2139/ssrn.4809938
Annual avg daily temp prod location (To) | 11.2
Specific heat capacity of water (Cw) kJ/ (kg.K) | 4.19
Latent heat required to evaporate water (Lv) (kJ/kg) | 2257
Specific heat capacity of water vapour (Cvap) [kJ/(kg.K)] | 2.095
6b. Input heating temperatures and specific heat capacities
Materials | Specific Heat Capacities kJ/(kg.K) | Heating temperature of material | Sources
Conventional_Bitumen | 2.093 | 165 | Moins, Ben & Hernando, David & Seghers, Dieter & Van den bergh, Wim & Audenaert, Amaryllis. (2024). Establishing greenhouse gas emission benchmarks for the asphalt industry - Are short-term reduction targets feasible using current practice or are more extensive measures needed?. Resources Conservation and Recycling. 212. 10.1016/j.resconrec.2024.107994.
Polymer_Modified_Bitumen | 2.3 | 185
Virgin crushed coarse aggregate 1 (>2 mm) | 0.91 | 175
Virgin crushed coarse aggregate 2 (>2 mm) | 0.91 | 175
Virgin crushed coarse aggregate 3 (>2 mm) | 0.91 | 175
Virgin crushed fine aggregate 1 (≤2 mm) | 0.91 | 175
Virgin crushed fine aggregate 2 (≤2 mm) | 0.91 | 175
Virgin crushed fine aggregate 3 (≤2 mm) | 0.91 | 175
Virgin natural fine aggregate 1 (≤2 mm) | 0.8 | 175
Virgin natural fine aggregate 2 (≤2 mm) | 0.8 | 175
Virgin natural fine aggregate 3 (≤2 mm) | 0.8 | 175
Limestone_residue | 0.91 | 175
Cement | 0.84 | 175
Silica_fume | 0.84 | 175
No_filler | 0 | 175
RAP 1 | 0.92 | 130
RAP 2 | 0.92 | 130
Recycled_concrete_aggregate | 0.85 | 175
Steel_slag_aggregate | 0.75 | 175
Recycled_plastic | 2.3 | 160
No_other_waste | 1 | 0
No_additives | 1 | 0
Rejuvenator_biobased | 1 | 160
Rejuvenator_waxy | 1 | 160
Cellulose_fibres | 1.3 | 160
Crumb_rubber | 0.45 | 165
6c. Calculation of moisture content of materials
Input moisture content of the materials
Materials | Status [ Covered /Uncovered ] | Moisture content
Virgin crushed coarse aggregate 1 (>2 mm) | Yes | 0%
Virgin crushed coarse aggregate 1 (>2 mm) | No | 2%
Virgin crushed coarse aggregate 2 (>2 mm) | Yes | 0%
Virgin crushed coarse aggregate 2 (>2 mm) | No | 2%
Virgin crushed coarse aggregate 3 (>2 mm) | Yes | 0%
Virgin crushed coarse aggregate 3 (>2 mm) | No | 2%
Virgin crushed fine aggregate 1 (≤2 mm) | Yes | 3%
Virgin crushed fine aggregate 1 (≤2 mm) | No | 5%
Virgin crushed fine aggregate 2 (≤2 mm) | Yes | 3%
Virgin crushed fine aggregate 2 (≤2 mm) | No | 5%
Virgin crushed fine aggregate 3 (≤2 mm) | Yes | 3%
Virgin crushed fine aggregate 3 (≤2 mm) | No | 5%
Virgin natural fine aggregate 1 (≤2 mm) | Yes | 3%
Virgin natural fine aggregate 1 (≤2 mm) | No | 5%
Virgin natural fine aggregate 2 (≤2 mm) | Yes | 3%
Virgin natural fine aggregate 2 (≤2 mm) | No | 5%
Virgin natural fine aggregate 3 (≤2 mm) | Yes | 3%
Virgin natural fine aggregate 3 (≤2 mm) | No | 5%
Limestone_residue | Yes | 0%
Limestone_residue | No | 1%
Cement | Yes | 0%
Cement | No | 0%
Silica_fume | Yes | 0%
Silica_fume | No | 0%
Residual | Yes | 0%
Residual | No | 0%
No_filler | Yes | 0%
No_filler | No | 0%
No_other_waste | Yes | 0%
No_other_waste | No | 0%
Recycled_concrete_aggregate | Yes | 3%
Recycled_concrete_aggregate | No | 5%
Recycled_plastic | Yes | 0%
Recycled_plastic | No | 3%
Steel_slag_aggregate | Yes | 0%
Steel_slag_aggregate | No | 3%
No_additives | Yes | 0%
No_additives | No | 0%
RAP 1 | Yes | 2%
RAP 1 | No | 5%
RAP 2 | Yes | 2%
RAP 2 | No | 5%
Rejuvenator_biobased | Yes | 0%
Rejuvenator_biobased | No | 0.5%
Rejuvenator_waxy | Yes | 0%
Rejuvenator_waxy | No | 0.5%
Cellulose_fibres | Yes | 0%
Cellulose_fibres | No | 2%
Crumb_rubber | Yes | 0%
Crumb_rubber | No | 2%
Components | Materials | List - Material type | Status moisture content | Mass (ton) | Moisture content (%)
Binder | Binder | N/A | 0 | 0.02216 | 0%
Aggregate | Virgin crushed coarse aggregate 1 (>2 mm) | N/A | No | 0 | 2%
| Virgin crushed coarse aggregate 2 (>2 mm) | N/A | No | 0.102 | 2%
| Virgin crushed coarse aggregate 3 (>2 mm) | N/A | Yes | 0.353 | 0%
| Virgin crushed fine aggregate 1 (≤2 mm) | N/A | No | 0 | 5%
| Virgin crushed fine aggregate 2 (≤2 mm) | N/A | No | 0 | 5%
| Virgin crushed fine aggregate 3 (≤2 mm) | N/A | No | 0 | 5%
| Virgin natural fine aggregate 1 (≤2 mm) | N/A | No | 0.153 | 5%
| Virgin natural fine aggregate 2 (≤2 mm) | N/A | No | 0 | 5%
| Virgin natural fine aggregate 3 (≤2 mm) | N/A | No | 0 | 5%
Filler | Added filler 1 | Limestone_residue | No | 0.0055 | 1%
| Added filler 2 | No_filler | No | 0 | 0%
Reclaimed Asphalt Pavement | RAP 1 | N/A | No | 0.3 | 5%
| RAP 2 | N/A | No | 0 | 5%
Recycled Waste | Other waste 1 | No_other_waste | No | 0 | 0%
| Other waste 2 | No_other_waste | No | 0 | 0%
Additive | Additive 1 | Cellulose_fibres | No | 0.0033 | 2%
| Additive 2 | No_additives | No | 0 | 0%
| Additive 3 | No_additives | No | 0 | 0%
|  |  | Yes = Covered, No = Not covered | 0.93896
6d. Calculation of Total Thermal Energy per ton of asphalt mix (MJ/ton)
Parameters | Units | Conventional_Bitumen | Virgin crushed coarse aggregate 1 (>2 mm) | Virgin crushed coarse aggregate 2 (>2 mm) | Virgin crushed coarse aggregate 3 (>2 mm) | Virgin crushed fine aggregate 1 (≤2 mm) | Virgin crushed fine aggregate 2 (≤2 mm) | Virgin crushed fine aggregate 3 (≤2 mm) | Virgin natural fine aggregate 1 (≤2 mm) | Virgin natural fine aggregate 2 (≤2 mm) | Virgin natural fine aggregate 3 (≤2 mm) | Limestone_residue | No_filler | RAP 1 | RAP 2 | No_other_waste | No_other_waste | Cellulose_fibres | No_additives | No_additives
Dry mass fraction of material (mi) | % | 2.216% | 0% | 9.996% | 35.3% | 0% | 0% | 0% | 14.53% | 0% | 0% | 0.5445% | 0% | 28.5% | 0% | 0% | 0% | 0.3234% | 0% | 0%
Specific heat capacity of material (ci) | kJ/(kg.K) | 2.093 | 0.91 | 0.91 | 0.91 | 0.91 | 0.91 | 0.91 | 0.8 | 0.8 | 0.8 | 0.91 | 0 | 0.92 | 0.92 | 1 | 1 | 1.3 | 1 | 1
Heating temperature of material (Ti) | °C | 165 | 175 | 175 | 175 | 175 | 175 | 175 | 175 | 175 | 175 | 175 | 175 | 130 | 130 | 0 | 0 | 160 | 0 | 0
Annual avg daily temp prod location (To) | °C | 11.2 | 11.2 | 11.2 | 11.2 | 11.2 | 11.2 | 11.2 | 11.2 | 11.2 | 11.2 | 11.2 | 11.2 | 11.2 | 11.2 | 11.2 | 11.2 | 11.2 | 11.2 | 11.2
Moisture content of material (Wi) | % | 0% | 0% | 0.204% | 0% | 0% | 0% | 0% | 0.765% | 0% | 0% | 0.0055% | 0% | 1.5% | 0% | 0% | 0% | 0.0066% | 0% | 0%
Dry component heating (Q_dry) |  | 7.1334 | 0 | 14.8998 | 52.6175 | 0 | 0 | 0 | 19.0467 | 0 | 0 | 0.81162 | 0 | 31.1494 | 0 | 0 | 0 | 0.62558 | 0 | 0
Heating water to boiling (Q_water) |  | 0 | 0 | 0.75903 | 0 | 0 | 0 | 0 | 2.8464 | 0 | 0 | 0.020464 | 0 | 5.5811 | 0 | 0 | 0 | 0.024557 | 0 | 0
Water vaporization (Q_vap) |  | 0 | 0 | 4.6043 | 0 | 0 | 0 | 0 | 17.266 | 0 | 0 | 0.12413 | 0 | 33.855 | 0 | 0 | 0 | 0.14896 | 0 | 0
Heating vapor to final temperature (Q_vap_heat) |  | 0 | 0 | 0.32053 | 0 | 0 | 0 | 0 | 1.202 | 0 | 0 | 0.0086419 | 0 | 2.3569 | 0 | 0 | 0 | 0.01037 | 0 | 0
Total energy | MJ | 7.1334 | 0 | 20.5837 | 52.6175 | 0 | 0 | 0 | 40.3611 | 0 | 0 | 0.96486 | 0 | 72.9423 | 0 | 0 | 0 | 0.80947 | 0 | 0
Total thermal energy | MJ/ton | 254.0359
Percentage of total thermal energy required to evaporate moisture | % | 35.38%
|  | 2.216% | 0% | 10.2% | 35.3% | 0% | 0% | 0% | 15.3% | 0% | 0% | 0.55% | 0% | 30% | 0% | 0% | 0% | 0.33% | 0% | 0%
| Moisture content check | 93.9%
6e. Calculation of environmental impacts per ton of asphalt mix (Unit/ton)
Activity | Materials | Electricity Conversion factor from MJ to kWh | List- Energy Source | Percentage mix (%) | acidification ¦ accumulated exceedance (AE) mol H+ -eq | climate change ¦ global warming potential (GWP100) kgCO2-Eq | climate change: biogenic ¦ global warming potential (GWP100) kgCO2-Eq | climate change: fossil ¦ global warming potential (GWP100) kgCO2-Eq | land use and land use change ¦ global warming potential (GWP100) kgCO2-Eq | ecotoxicity: freshwater ¦ comparative toxic unit for ecosystems (CTUe) | energy resources: non-renewable ¦ abiotic depletion potential (ADP): fossil fuels MJ, net calorific value | eutrophication: freshwater ¦ fraction of nutrients reaching freshwater end compartment (P) | eutrophication: marine ¦ fraction of nutrients reaching marine end compartment (N) kg N-Eq | eutrophication: terrestrial ¦ accumulated exceedance (AE) mol N-Eq | human toxicity: carcinogenic ¦ comparative toxic unit for human (CTUh) | human toxicity: non-carcinogenic ¦ comparative toxic unit for human (CTUh) | ionising radiation: human health ¦ human exposure efficiency relative to u235 kBq U235-Eq | land use ¦ soil quality index dimensionless | material resources: metals/minerals ¦ abiotic depletion potential (ADP): elements (ultimate reserves) kg Sb-Eq | ozone depletion¦ozone depletion potential (ODP) kg CFC-11-Eq | particulate matter formation ¦ impact on human health | photochemical oxidant formation: human health ¦ tropospheric ozone concentration increase kg NMVOC-Eq | water use ¦ user deprivation potential (deprivation-weighted water consumption) m3 world eq deprived
Asphalt plant: primary energy source type for heating and drying | Asphalt mix | None | Natural_gas | 100% | 0.015026 | 17.7889 | 0.0046508 | 17.7835 | 0.00072499 | 6.7276 | 300.8273 | 0.00026668 | 0.0041327 | 0.045568 | 1.4366e-09 | 1.2284e-08 | 0.18935 | 4.0423 | 9.6851e-07 | 2.5054e-06 | 5.5195e-08 | 0.015419 | 0.17756
Asphalt plant: secondary energy source type for heating and drying | Asphalt mix | None | No | 0% | 0 | 0 | 0 | 0 | 0 | 0 | 0 | 0 | 0 | 0 | 0 | 0 | 0 | 0 | 0 | 0 | 0 | 0 | 0
Asphalt plant: electric components | Asphalt mix | 6.1 | Electricity |  | 0.00396 | 1.0908 | 0.0018096 | 1.0862 | 0.0027331 | 3.8149 | 53.4398 | 0.00040771 | 0.00081436 | 0.0077305 | 4.5438e-10 | 2.5124e-08 | 2.2448 | 8.4331 | 2.8939e-05 | 3.4702e-08 | 2.91e-08 | 0.0024704 | 0.64198
Total |  |  |  |  | 0.018986 | 18.8797 | 0.0064605 | 18.8698 | 0.0034581 | 10.5425 | 354.2672 | 0.00067438 | 0.0049471 | 0.053298 | 1.891e-09 | 3.7408e-08 | 2.4342 | 12.4754 | 2.9908e-05 | 2.5401e-06 | 8.4295e-08 | 0.01789 | 0.81954
Production: Total Impacts per Impact Category (Declared Unit)
Impact categories | Asphalt Mix Production | Wheel loader operation | Total Impact
acidification ¦ accumulated exceedance (AE) mol H+ -eq | 0.018986 | 0.000103 | 0.019089
climate change ¦ global warming potential (GWP100) kgCO2-Eq | 18.8797 | 0.080561 | 18.9602
climate change: biogenic ¦ global warming potential (GWP100) kgCO2-Eq | 0.0064605 | 1.665e-05 | 0.0064771
climate change: fossil ¦ global warming potential (GWP100) kgCO2-Eq | 18.8698 | 0.08054 | 18.9503
land use and land use change ¦ global warming potential (GWP100) kgCO2-Eq | 0.0034581 | 3.5626e-06 | 0.0034616
ecotoxicity: freshwater ¦ comparative toxic unit for ecosystems (CTUe) | 10.5425 | 0.035594 | 10.5781
energy resources: non-renewable ¦ abiotic depletion potential (ADP): fossil fuels MJ, net calorific value | 354.2672 | 1.0701 | 355.3372
eutrophication: freshwater ¦ fraction of nutrients reaching freshwater end compartment (P) | 0.00067438 | 8.5163e-07 | 0.00067523
eutrophication: marine ¦ fraction of nutrients reaching marine end compartment (N) kg N-Eq | 0.0049471 | 2.3291e-05 | 0.0049704
eutrophication: terrestrial ¦ accumulated exceedance (AE) mol N-Eq | 0.053298 | 0.0002532 | 0.053551
human toxicity: carcinogenic ¦ comparative toxic unit for human (CTUh) | 1.891e-09 | 4.9231e-12 | 1.8959e-09
human toxicity: non-carcinogenic ¦ comparative toxic unit for human (CTUh) | 3.7408e-08 | 1.3122e-10 | 3.7539e-08
ionising radiation: human health ¦ human exposure efficiency relative to u235 kBq U235-Eq | 2.4342 | 0.00032129 | 2.4345
land use ¦ soil quality index dimensionless | 12.4754 | 0.055016 | 12.5304
material resources: metals/minerals ¦ abiotic depletion potential (ADP): elements (ultimate reserves) kg Sb-Eq | 2.9908e-05 | 1.2562e-08 | 2.992e-05
ozone depletion¦ozone depletion potential (ODP) kg CFC-11-Eq | 2.5401e-06 | 1.8154e-09 | 2.5419e-06
particulate matter formation ¦ impact on human health | 8.4295e-08 | 7.9346e-10 | 8.5088e-08
photochemical oxidant formation: human health ¦ tropospheric ozone concentration increase kg NMVOC-Eq | 0.01789 | 0.00019843 | 0.018088
water use ¦ user deprivation potential (deprivation-weighted water consumption) m3 world eq deprived | 0.81954 | 0.0014482 | 0.82099
check tables
| Total production | Wheel loader operation
top table | 419.7181 | 1.3241
bottom table | 419.7181 | 1.3241
Check | 0 | 0
Note on B10: Shaffie Juma: The load factors for paving/construction and crushing/ processing equipment are 0.59 and 0.43, respectively. The median load factor value of 0.51 was selected.
Note on B19: Shaffie Juma: Load factor for all electric equipments
Note on S179: David Hernando: This looks up the previous material, rather than the additive. We need to fix this
Note on C195: Shaffie Juma: If the energy source is electricity, we have to define the conversion values for electricity plants. This factor is used to convert energy produced by asphalt plant form MJ/ton to kWh/ton

## A4 - Transport
Electric truck energy consumption and weight metrics
Electric trucks |  | Source
Energy consumption (kWh/km) | 1.24 | https://www.tesla.com/semi
Combined weight (tons) | 36.287
Energy consumption (kWh/tkm) | 0.034172
Transport: PEF Impact Calculations
Component | Mass (ton) | Distance (km) | List- Transport mode | List- Energy source | acidification ¦ accumulated exceedance (AE) mol H+ -eq | climate change ¦ global warming potential (GWP100) kgCO2-Eq | climate change: biogenic ¦ global warming potential (GWP100) kgCO2-Eq | climate change: fossil ¦ global warming potential (GWP100) kgCO2-Eq | land use and land use change ¦ global warming potential (GWP100) kgCO2-Eq | ecotoxicity: freshwater ¦ comparative toxic unit for ecosystems (CTUe) | energy resources: non-renewable ¦ abiotic depletion potential (ADP): fossil fuels MJ, net calorific value | eutrophication: freshwater ¦ fraction of nutrients reaching freshwater end compartment (P) | eutrophication: marine ¦ fraction of nutrients reaching marine end compartment (N) kg N-Eq | eutrophication: terrestrial ¦ accumulated exceedance (AE) mol N-Eq | human toxicity: carcinogenic ¦ comparative toxic unit for human (CTUh) | human toxicity: non-carcinogenic ¦ comparative toxic unit for human (CTUh) | ionising radiation: human health ¦ human exposure efficiency relative to u235 kBq U235-Eq | land use ¦ soil quality index dimensionless | material resources: metals/minerals ¦ abiotic depletion potential (ADP): elements (ultimate reserves) kg Sb-Eq | ozone depletion¦ozone depletion potential (ODP) kg CFC-11-Eq | particulate matter formation ¦ impact on human health | photochemical oxidant formation: human health ¦ tropospheric ozone concentration increase kg NMVOC-Eq | water use ¦ user deprivation potential (deprivation-weighted water consumption) m3 world eq deprived
Asphalt mix | 0.93896 | 20 | Truck | Diesel_Euro6 | 0.0044454 | 2.9811 | 0.0013932 | 2.9795 | 0.00023712 | 2.5604 | 40.1225 | 6.9534e-05 | 0.00096895 | 0.010488 | 2.6422e-10 | 2.1498e-08 | 0.018193 | 2.5308 | 3.2889e-06 | 6.6287e-08 | 1.8478e-07 | 0.0077505 | 0.091383
Transport: Total Impacts per Impact Category (Declared Unit)
Impact Categories | Impacts
acidification ¦ accumulated exceedance (AE) mol H+ -eq | 0.0044454
climate change ¦ global warming potential (GWP100) kgCO2-Eq | 2.9811
climate change: biogenic ¦ global warming potential (GWP100) kgCO2-Eq | 0.0013932
climate change: fossil ¦ global warming potential (GWP100) kgCO2-Eq | 2.9795
land use and land use change ¦ global warming potential (GWP100) kgCO2-Eq | 0.00023712
ecotoxicity: freshwater ¦ comparative toxic unit for ecosystems (CTUe) | 2.5604
energy resources: non-renewable ¦ abiotic depletion potential (ADP): fossil fuels MJ, net calorific value | 40.1225
eutrophication: freshwater ¦ fraction of nutrients reaching freshwater end compartment (P) | 6.9534e-05
eutrophication: marine ¦ fraction of nutrients reaching marine end compartment (N) kg N-Eq | 0.00096895
eutrophication: terrestrial ¦ accumulated exceedance (AE) mol N-Eq | 0.010488
human toxicity: carcinogenic ¦ comparative toxic unit for human (CTUh) | 2.6422e-10
human toxicity: non-carcinogenic ¦ comparative toxic unit for human (CTUh) | 2.1498e-08
ionising radiation: human health ¦ human exposure efficiency relative to u235 kBq U235-Eq | 0.018193
land use ¦ soil quality index dimensionless | 2.5308
material resources: metals/minerals ¦ abiotic depletion potential (ADP): elements (ultimate reserves) kg Sb-Eq | 3.2889e-06
ozone depletion¦ozone depletion potential (ODP) kg CFC-11-Eq | 6.6287e-08
particulate matter formation ¦ impact on human health | 1.8478e-07
photochemical oxidant formation: human health ¦ tropospheric ozone concentration increase kg NMVOC-Eq | 0.0077505
water use ¦ user deprivation potential (deprivation-weighted water consumption) m3 world eq deprived | 0.091383
check table
Top table | 51.3093
Bottom table | 51.3093
Check | 0

## A5 - Construction
Step 1: Paver machine properties
Small project paver | Input | Source | Source link
Paver name | Diesel_paver_small_scale_project | Green Road Paver
Type of paver | Green Road Equipment | Geba- Green Road Machinery | https://www.geba.nl/en/
Bulk density (ton/m3) | 2.4
Load factor | 0.51 | Median Life, Annual Activity, and Load Factor Values for Nonroad Engine Emissions Modeling - Report No. NR-005A (1998)
Power rating (kW) | 25
Specific fuel consumption (kg/kWh/h) | 0.25 | Klanfar, Mario & Korman, Tomislav & Kujundžić, Trpimir. (2016). Fuel consumption and engine load factors of equipment in quarrying of crushed stone. Tehnicki Vjesnik. 23. 163-169. 10.17559/TV-20141027115647. | https://doi.org/10.17559/TV-20141027115647
Paving speed (m/min) | 5 | Primary data ( site)
Maximum paving width (m) | 1.8
Pavement thickness (m) | 0.08
Efficiency factor | 83% | Cold milling machine productivity analysis for determining operator efficiency values in road maintenance projects | doi:10.1088/1757-899X/1010/1/012036
Productivity (ton/h) | 86.0544 | Productivity = speed (m/min) x max paving width (m) x thickness (m) x 60 min/h x density x Efficiency (ton/m3)
Fuel consumption (kg/h) | 3.1875 | Fuel consumption = Power x Load factor x Specific fuel consumption | DOI: 10.17559/TV-20141027115647
Medium project paver | Input | Source | Source link
Paver name | Diesel_paver_medium_scale_project
Type of paver | Vogele Super 1800-3i | Vogele Super 1800-3i | https://www.wirtgen-group.com/ocs/en-be/voegele/road-pavers-50-c/
Bulk density (ton/m3) | 2.4
Specific fuel consumption (kg/kWh/h) | 0.25 | Klanfar, Mario & Korman, Tomislav & Kujundžić, Trpimir. (2016). Fuel consumption and engine load factors of equipment in quarrying of crushed stone. Tehnicki Vjesnik. 23. 163-169. 10.17559/TV-20141027115647. | https://doi.org/10.17559/TV-20141027115647
Load factor | 0.51 | US Environmental Protection Agency 2010
Power rating (kW) | 129
Paving speed (m/min) | 5
Maximum paving width (m) | 3.5
Pavement thickness (m) | 0.08
Efficiency factor | 83% | Cold milling machine productivity analysis for determining operator efficiency values in road maintenance projects | doi:10.1088/1757-899X/1010/1/012036
Productivity (ton/h) | 167.328 | Productivity = speed (m/min) x max paving width (m) x thickness (m) x 60 min/h x density x Efficiency (ton/m3)
Fuel consumption (kg/h) | 16.4475 | Fuel consumption = Power x Load factor x Specific fuel consumption | DOI: 10.17559/TV-20141027115647
Large project paver | Input | Source | Source link
Paver name | Diesel_paver_large_scale_project
Type of paver | Vogele Super 3000-3i
Bulk density (ton/m3) | 2.4
Specific fuel consumption (kg/kWh/h) | 0.25 | Klanfar, Mario & Korman, Tomislav & Kujundžić, Trpimir. (2016). Fuel consumption and engine load factors of equipment in quarrying of crushed stone. Tehnicki Vjesnik. 23. 163-169. 10.17559/TV-20141027115647. | https://doi.org/10.17559/TV-20141027115647
Load factor | 0.51 | Median Life, Annual Activity, and Load Factor Values for Nonroad Engine Emissions Modeling - Report No. NR-005A (1998)
Power rating (kW) | 354
Paving speed (m/min) | 5
Maximum paving width (m) | 3.5
Pavement thickness (m) | 0.08
Efficiency factor | 83% | Cold milling machine productivity analysis for determining operator efficiency values in road maintenance projects | doi:10.1088/1757-899X/1010/1/012036
Productivity (ton/h) | 167.328 | Productivity = speed (m/min) x max paving width (m) x thickness (m) x 60 min/h x density (ton/m3)
Fuel consumption (kg/h) | 45.135 | Fuel consumption = Power x Load factor x Specific fuel consumption | DOI: 10.17559/TV-20141027115647
Excavator | Input | Source | Source link
Type of excavator | Hitachi ZE 135 | Hitachi ZE 135 | https://www.hitachicm.com/nl/nl/machines/graafmachines/medium-graafmachines/product.ze135/
Specific fuel consumption (kg/kWh/h) | 0.25 | Klanfar, Mario & Korman, Tomislav & Kujundžić, Trpimir. (2016). Fuel consumption and engine load factors of equipment in quarrying of crushed stone. Tehnicki Vjesnik. 23. 163-169. 10.17559/TV-20141027115647. | https://doi.org/10.17559/TV-20141027115647
Load factor | 0.51 | Median Life, Annual Activity, and Load Factor Values for Nonroad Engine Emissions Modeling - Report No. NR-005A (1998)
Power rating (kW) | 160
Bucket size (m3) | 0.66
Bulk density asphalt mix (ton/m3) | 2.4
Safety load (%) fill capacity | 75% | rated load | https://www.cat.com/en_US/articles/for-owners/finding-your-excavator-lift-capacity.html
Cycle time (medium size excavator) (s) | 23
Number of cycles per hour | 156.5217
Efficiency factor | 83% | Cold milling machine productivity analysis for determining operator efficiency values in road maintenance projects | doi:10.1088/1757-899X/1010/1/012036
Productivity (ton/h) | 154.3367 | Productivity excavator (ton/h) = Bulk density(ton/m3) x Bucket size(m3) x Safety load (%) x Cycles per h x Efficiency factor
Fuel consumption (kg/h) | 20.4 | Fuel consumption = Power x Load factor x Specific fuel consumption | DOI: 10.17559/TV-20141027115647
Step 2: Roller Machine Properties
Input roller to paver time ratio
Ratio of roller time to paver time | 1.75 | Roller operates 45 minutes longer than the paver
Small project roller | Input | Source | Source link
Type of roller | Bomag BW 80 AD-5 |  | https://www.bomag.com/ww-en/machinery/categories/asphalt-rollers/#filter-filter1
Max drum width (m) | 1
Specific fuel consumption (kg/kWh/h) | 0.25 | Klanfar, Mario & Korman, Tomislav & Kujundžić, Trpimir. (2016). Fuel consumption and engine load factors of equipment in quarrying of crushed stone. Tehnicki Vjesnik. 23. 163-169. 10.17559/TV-20141027115647. | https://doi.org/10.17559/TV-20141027115647
Power rating (kW) | 30
Productivity (ton/h) | 150.5952
Load factor | 0.51 | Median Life, Annual Activity, and Load Factor Values for Nonroad Engine Emissions Modeling - Report No. NR-005A (1998)
Fuel consumption (kg/h) | 3.825 | Fuel consumption = Power x Load factor x Specific fuel consumption | DOI: 10.17559/TV-20141027115647
Medium project roller | Input | Source | Source link
Type of roller | Bomag BW 151AD - 5 AM | https://www.bomag.com/ww-en/machinery/categories/asphalt-rollers/#filter-filter1
Max drum width (m) | 1.5
Specific fuel consumption (kg/kWh/h) | 0.25 | Klanfar, Mario & Korman, Tomislav & Kujundžić, Trpimir. (2016). Fuel consumption and engine load factors of equipment in quarrying of crushed stone. Tehnicki Vjesnik. 23. 163-169. 10.17559/TV-20141027115647. | https://doi.org/10.17559/TV-20141027115647
Power rating (kW) | 55.4
Productivity (ton/h) | 292.824
Load factor | 0.51 | Median Life, Annual Activity, and Load Factor Values for Nonroad Engine Emissions Modeling - Report No. NR-005A (1998)
Fuel consumption (kg/h) | 7.0635 | Fuel consumption = Power x Load factor x Specific fuel consumption | DOI: 10.17559/TV-20141027115647
Large project roller | Input | Source | Source link
Type of roller | Bomag BW 203 AD -4 | https://www.bomag.com/ww-en/machinery/categories/asphalt-rollers/#filter-filter1
Max drum width (m) | 2.135
Specific fuel consumption (kg/kWh/h) | 0.25 | Klanfar, Mario & Korman, Tomislav & Kujundžić, Trpimir. (2016). Fuel consumption and engine load factors of equipment in quarrying of crushed stone. Tehnicki Vjesnik. 23. 163-169. 10.17559/TV-20141027115647. | https://doi.org/10.17559/TV-20141027115647
Power rating (kW) | 100
Productivity (ton/h) | 292.824
Load factor | 0.51 | Median Life, Annual Activity, and Load Factor Values for Nonroad Engine Emissions Modeling - Report No. NR-005A (1998)
Fuel consumption (kg/h) | 12.75 | Fuel consumption = Power x Load factor x Specific fuel consumption | DOI: 10.17559/TV-20141027115647
Electric equipment load factor | 0.51 | Load factor for all electric equipments
Summary of Machine Productivity and Power Ratings
The table below presents a summary of the machine properties calculated from the above data
Machine type | Productivity (ton/h) | Fuel consumption (kg/h) | Fuel consumption per ton (kg/t) | Power rating (kW)
No_paver | 0 | 0 | 0 | 0
Paver_small_scale_project_25kW | 86.0544 | 3.1875 | 0.037041 | 25
Paver_medium_scale_project_129kW | 167.328 | 16.4475 | 0.098295 | 129
Paver_large_scale_project_354kW | 167.328 | 45.135 | 0.26974 | 354
Roller_small_scale_project_30kW | 150.5952 | 3.825 | 0.025399 | 30
Roller_medium_scale_project_55kW | 292.824 | 7.0635 | 0.024122 | 55.4
Roller_large_scale_project_100kW | 292.824 | 12.75 | 0.043542 | 100
No_excavator | 0 | 0 | 0 | 0
Excavator_Hitachi_ZX1357_160kW | 154.3367 | 20.4 | 0.13218 | 160
No_roller | 0 | 0 | 0 | 0
Step 3: PEF Impact Calculations Paver & Roller
Activity | Component | Number of equipments | List - Energy Source | Productivity (ton/h) | Fuel consumption per ton (kg/t) | Power rating (kW) | acidification ¦ accumulated exceedance (AE) mol H+ -eq | climate change ¦ global warming potential (GWP100) kgCO2-Eq | climate change: biogenic ¦ global warming potential (GWP100) kgCO2-Eq | climate change: fossil ¦ global warming potential (GWP100) kgCO2-Eq | land use and land use change ¦ global warming potential (GWP100) kgCO2-Eq | ecotoxicity: freshwater ¦ comparative toxic unit for ecosystems (CTUe) | energy resources: non-renewable ¦ abiotic depletion potential (ADP): fossil fuels MJ, net calorific value | eutrophication: freshwater ¦ fraction of nutrients reaching freshwater end compartment (P) | eutrophication: marine ¦ fraction of nutrients reaching marine end compartment (N) kg N-Eq | eutrophication: terrestrial ¦ accumulated exceedance (AE) mol N-Eq | human toxicity: carcinogenic ¦ comparative toxic unit for human (CTUh) | human toxicity: non-carcinogenic ¦ comparative toxic unit for human (CTUh) | ionising radiation: human health ¦ human exposure efficiency relative to u235 kBq U235-Eq | land use ¦ soil quality index dimensionless | material resources: metals/minerals ¦ abiotic depletion potential (ADP): elements (ultimate reserves) kg Sb-Eq | ozone depletion¦ozone depletion potential (ODP) kg CFC-11-Eq | particulate matter formation ¦ impact on human health | photochemical oxidant formation: human health ¦ tropospheric ozone concentration increase kg NMVOC-Eq | water use ¦ user deprivation potential (deprivation-weighted water consumption) m3 world eq deprived
Paving and compaction operations
Paving operations
Paving machine 1 | No_paver | 1 | No | 0 | 0 | 0 | 0 | 0 | 0 | 0 | 0 | 0 | 0 | 0 | 0 | 0 | 0 | 0 | 0 | 0 | 0 | 0 | 0 | 0 | 0
Paving machine 2 | Paver_medium_scale_project_129kW | 1 | Diesel | 167.328 | 0.098295 | 129 | 0.00052131 | 0.40776 | 8.4273e-05 | 0.40765 | 1.8032e-05 | 0.18016 | 5.4161 | 4.3105e-06 | 0.00011789 | 0.0012816 | 2.4918e-11 | 6.6417e-10 | 0.0016262 | 0.27847 | 6.3582e-08 | 9.1886e-09 | 4.0161e-09 | 0.0010044 | 0.0073303
Excavator | Excavator_Hitachi_ZX1357_160kW | 1 | Diesel | 154.3367 | 0.13218 | 160 | 0.00070101 | 0.54832 | 0.00011332 | 0.54818 | 2.4248e-05 | 0.24226 | 7.2831 | 5.7964e-06 | 0.00015852 | 0.0017233 | 3.3508e-11 | 8.9312e-10 | 0.0021868 | 0.37446 | 8.55e-08 | 1.2356e-08 | 5.4005e-09 | 0.0013506 | 0.0098571
Total | [6 empty] | 0.0012223 | 0.95607 | 0.0001976 | 0.95583 | 4.228e-05 | 0.42242 | 12.6992 | 1.0107e-05 | 0.00027641 | 0.0030049 | 5.8426e-11 | 1.5573e-09 | 0.003813 | 0.65292 | 1.4908e-07 | 2.1545e-08 | 9.4166e-09 | 0.0023549 | 0.017187
Compaction operations
Roller machine 1 | Roller_medium_scale_project_55kW | 1 | Diesel | 292.824 | 0.024122 | 55.4 | 0.00012793 | 0.10007 | 2.0681e-05 | 0.10004 | 4.4251e-06 | 0.044212 | 1.3291 | 1.0578e-06 | 2.893e-05 | 0.0003145 | 6.115e-12 | 1.6299e-10 | 0.00039908 | 0.068337 | 1.5603e-08 | 2.2549e-09 | 9.8557e-10 | 0.00024647 | 0.0017989
Roller machine 2 | Roller_medium_scale_project_55kW | 1 | Diesel | 292.824 | 0.024122 | 55.4 | 0.00012793 | 0.10007 | 2.0681e-05 | 0.10004 | 4.4251e-06 | 0.044212 | 1.3291 | 1.0578e-06 | 2.893e-05 | 0.0003145 | 6.115e-12 | 1.6299e-10 | 0.00039908 | 0.068337 | 1.5603e-08 | 2.2549e-09 | 9.8557e-10 | 0.00024647 | 0.0017989
Roller machine 3 | No_roller | 1 | No | 0 | 0 | 0 | 0 | 0 | 0 | 0 | 0 | 0 | 0 | 0 | 0 | 0 | 0 | 0 | 0 | 0 | 0 | 0 | 0 | 0 | 0
Roller machine 4 | No_roller | 1 | No | 0 | 0 | 0 | 0 | 0 | 0 | 0 | 0 | 0 | 0 | 0 | 0 | 0 | 0 | 0 | 0 | 0 | 0 | 0 | 0 | 0 | 0
Total | [6 empty] | 0.00025586 | 0.20013 | 4.1362e-05 | 0.20008 | 8.8503e-06 | 0.088424 | 2.6583 | 2.1156e-06 | 5.7859e-05 | 0.000629 | 1.223e-11 | 3.2598e-10 | 0.00079817 | 0.13667 | 3.1207e-08 | 4.5099e-09 | 1.9711e-09 | 0.00049295 | 0.0035978
Construction: Total Impacts per Impact Category (Declared Unit)
Impact Categories | Pavers | Excavator | Rollers | Total
acidification ¦ accumulated exceedance (AE) mol H+ -eq | 0.00052131 | 0.00070101 | 0.00025586 | 0.0014782
climate change ¦ global warming potential (GWP100) kgCO2-Eq | 0.40776 | 0.54832 | 0.20013 | 1.1562
climate change: biogenic ¦ global warming potential (GWP100) kgCO2-Eq | 8.4273e-05 | 0.00011332 | 4.1362e-05 | 0.00023896
climate change: fossil ¦ global warming potential (GWP100) kgCO2-Eq | 0.40765 | 0.54818 | 0.20008 | 1.1559
land use and land use change ¦ global warming potential (GWP100) kgCO2-Eq | 1.8032e-05 | 2.4248e-05 | 8.8503e-06 | 5.113e-05
ecotoxicity: freshwater ¦ comparative toxic unit for ecosystems (CTUe) | 0.18016 | 0.24226 | 0.088424 | 0.51085
energy resources: non-renewable ¦ abiotic depletion potential (ADP): fossil fuels MJ, net calorific value | 5.4161 | 7.2831 | 2.6583 | 15.3575
eutrophication: freshwater ¦ fraction of nutrients reaching freshwater end compartment (P) | 4.3105e-06 | 5.7964e-06 | 2.1156e-06 | 1.2223e-05
eutrophication: marine ¦ fraction of nutrients reaching marine end compartment (N) kg N-Eq | 0.00011789 | 0.00015852 | 5.7859e-05 | 0.00033427
eutrophication: terrestrial ¦ accumulated exceedance (AE) mol N-Eq | 0.0012816 | 0.0017233 | 0.000629 | 0.0036339
human toxicity: carcinogenic ¦ comparative toxic unit for human (CTUh) | 2.4918e-11 | 3.3508e-11 | 1.223e-11 | 7.0656e-11
human toxicity: non-carcinogenic ¦ comparative toxic unit for human (CTUh) | 6.6417e-10 | 8.9312e-10 | 3.2598e-10 | 1.8833e-09
ionising radiation: human health ¦ human exposure efficiency relative to u235 kBq U235-Eq | 0.0016262 | 0.0021868 | 0.00079817 | 0.0046112
land use ¦ soil quality index dimensionless | 0.27847 | 0.37446 | 0.13667 | 0.7896
material resources: metals/minerals ¦ abiotic depletion potential (ADP): elements (ultimate reserves) kg Sb-Eq | 6.3582e-08 | 8.55e-08 | 3.1207e-08 | 1.8029e-07
ozone depletion¦ozone depletion potential (ODP) kg CFC-11-Eq | 9.1886e-09 | 1.2356e-08 | 4.5099e-09 | 2.6055e-08
particulate matter formation ¦ impact on human health | 4.0161e-09 | 5.4005e-09 | 1.9711e-09 | 1.1388e-08
photochemical oxidant formation: human health ¦ tropospheric ozone concentration increase kg NMVOC-Eq | 0.0010044 | 0.0013506 | 0.00049295 | 0.0028479
water use ¦ user deprivation potential (deprivation-weighted water consumption) m3 world eq deprived | 0.0073303 | 0.0098571 | 0.0035978 | 0.020785
check table
Top table | 19.004
Bottom table | 19.004
Check | 0

## C1 - Deconstruction
Step 1: Milling machine properties
Small project milling machine | Input | Source | Source link
Paver name | Diesel_milling_small_scale_project
Type of milling machine | Wirtgen W120 Ri | Wirtgen W120 Ri | https://www.wirtgen-group.com/ocs/en-be/wirtgen/cold-milling-machines-61-c/
Bulk density (ton/m3) | 2.4
Load factor (steady state) | 0.51 | Median Life, Annual Activity, and Load Factor Values for Nonroad Engine Emissions Modeling - Report No. NR-005A (1998)
Power rating (kW) | 45
Specific fuel consumption (kg/kWh/h) | 0.25 | Klanfar, Mario & Korman, Tomislav & Kujundžić, Trpimir. (2016). Fuel consumption and engine load factors of equipment in quarrying of crushed stone. Tehnicki Vjesnik. 23. 163-169. 10.17559/TV-20141027115647. | https://doi.org/10.17559/TV-20141027115647
Milling speed (m/min) | 18
Maximum milling width (m) | 1.2
Milling depth (m) | 0.08
Efficiency factor | 0.83 | Cold milling machine productivity analysis for determining operator efficiency values in road maintenance projects | https://doi:10.1088/1757-899X/1010/1/012036
Productivity (ton/h) | 206.5306 | Productivity = speed (m/min) x max milling width (m) x thickness (m) x 60 min/h x Bulk density (ton/m3) x efficiency factor
Fuel consumption (kg/h) | 5.7375 | Fuel consumption = Power x Load factor x Specific fuel consumption | DOI: 10.17559/TV-20141027115647
Medium project milling machine | Input | Source | Source link
Paver name | Diesel_milling_medium_scale_project
Type of milling machine | Wirtgen W210 XP | Wirtgen W210 XP | https://www.wirtgen-group.com/ocs/en-be/wirtgen/cold-milling-machines-61-c/ |  |  |  |  | Primary data Paving speeds
Bulk density (ton/m3) | 2.4
Load factor (steady state) | 0.51 | Median Life, Annual Activity, and Load Factor Values for Nonroad Engine Emissions Modeling - Report No. NR-005A (1998) | [5 empty] | Distance (m) | Time (min) | Speed m/min | Average speed
Power rating (kW) | 571 | [6 empty] | 50 | 2.86 | 17.4825 | 18.0326
Specific fuel consumption (kg/kWh/h) | 0.25 | Klanfar, Mario & Korman, Tomislav & Kujundžić, Trpimir. (2016). Fuel consumption and engine load factors of equipment in quarrying of crushed stone. Tehnicki Vjesnik. 23. 163-169. 10.17559/TV-20141027115647. | https://doi.org/10.17559/TV-20141027115647
Milling speed (m/min) | 18 | [6 empty] | 50 | 2.63 | 19.0114
Maximum milling width (m) | 2 | [6 empty] | 50 | 2.65 | 18.8679
Milling depth (m) | 0.08 | [6 empty] | 16.45 | 0.981 | 16.7686
Pavement thickness (m) | 0.08
Efficiency factor | 0.83 | Cold milling machine productivity analysis for determining operator efficiency values in road maintenance projects | https://doi:10.1088/1757-899X/1010/1/012036
Productivity (ton/h) | 344.2176 | Productivity = speed (m/min) x max milling width (m) x thickness (m) x 60 min/h x Bulk density (ton/m3) x efficiency factor
Fuel consumption (kg/h) | 72.8025 | Fuel consumption = Power x Load factor x Specific fuel consumption | DOI: 10.17559/TV-20141027115647
Large project milling machine | Input | Source | Source link
Paver name | Diesel_milling_large_scale_project
Type of milling machine | Wirtgen W250 Fi
Bulk density (ton/m3) | 2.4
Load factor (steady state) | 0.51 | Median Life, Annual Activity, and Load Factor Values for Nonroad Engine Emissions Modeling - Report No. NR-005A (1998)
Power rating (kW) | 753
Specific fuel consumption (kg/kWh/h) | 0.25 | Klanfar, Mario & Korman, Tomislav & Kujundžić, Trpimir. (2016). Fuel consumption and engine load factors of equipment in quarrying of crushed stone. Tehnicki Vjesnik. 23. 163-169. 10.17559/TV-20141027115647. | https://doi.org/10.17559/TV-20141027115647
Milling speed (m/min) | 18
Maximum milling width (m) | 2.2
Milling depth (m) | 0.08
Efficiency factor | 0.83 | Cold milling machine productivity analysis for determining operator efficiency values in road maintenance projects | https://doi:10.1088/1757-899X/1010/1/012036
Productivity (ton/h) | 378.6394 | Productivity = speed (m/min) x max milling width (m) x thickness (m) x 60 min/h x Bulk density (ton/m3) x efficiency factor
Fuel consumption (kg/h) | 96.0075 | Fuel consumption = Power x Load factor x Specific fuel consumption | DOI: 10.17559/TV-20141027115647
Sweeper truck | Input | Source | Source link
Sweeper name | Diesel_sweeper_truck_volvo | Source
Type of sweeper | Volvo FL D8K | Volvo FL D8K | https://stpi.it.volvo.com/STPIFiles/Volvo/ModelRange/fl42rs512l_gbr_eng.pdf
Load factor (steady state) | 0.51 | Median Life, Annual Activity, and Load Factor Values for Nonroad Engine Emissions Modeling - Report No. NR-005A (1998)
Power rating (kW) | 186
Specific fuel consumption (kg/kWh/h) | 0.25 | Klanfar, Mario & Korman, Tomislav & Kujundžić, Trpimir. (2016). Fuel consumption and engine load factors of equipment in quarrying of crushed stone. Tehnicki Vjesnik. 23. 163-169. 10.17559/TV-20141027115647. | https://doi.org/10.17559/TV-20141027115647
Fuel consumption (kg/h) | 23.715 | Fuel consumption = Power x Load factor x Specific fuel consumption | DOI: 10.17559/TV-20141027115647
Electric equipment load factor | 0.51 | Load factor for all electric equipments
Summary of Machine Productivity and Power Ratings
The table below presents a summary of the machine properties calculated from the above data
Machine type | Productivity (ton/h) | Fuel consumption (kg/h) | Fuel consumption (kg/t) | Power rating (kW)
No_milling_machine | 0 | 0 | 0 | 0
Milling_small_scale_project_Wirtgen_W35Ri_45kW | 206.5306 | 5.7375 | 0.02778 | 45
Milling_medium_scale_project_Wirtgen_W210XPi_571kW | 344.2176 | 72.8025 | 0.2115 | 571
Milling_large_scale_project_Wirtgen_W250Fi_753kW | 378.6394 | 96.0075 | 0.25356 | 753
Sweeper_truck_volvo_186kW | Depends on speed of the cold milling machine chosen | 23.715 | Dependant on cold milling machine 1 | 186
Step 2: PEF Impact Calculations Milling Machines
Activity | Component | Number of machines | List - Energy Source | Productivity (ton/h) | Fuel consumption (kg/t) | Power rating (kW) | acidification ¦ accumulated exceedance (AE) mol H+ -eq | climate change ¦ global warming potential (GWP100) kgCO2-Eq | climate change: biogenic ¦ global warming potential (GWP100) kgCO2-Eq | climate change: fossil ¦ global warming potential (GWP100) kgCO2-Eq | land use and land use change ¦ global warming potential (GWP100) kgCO2-Eq | ecotoxicity: freshwater ¦ comparative toxic unit for ecosystems (CTUe) | energy resources: non-renewable ¦ abiotic depletion potential (ADP): fossil fuels MJ, net calorific value | eutrophication: freshwater ¦ fraction of nutrients reaching freshwater end compartment (P) | eutrophication: marine ¦ fraction of nutrients reaching marine end compartment (N) kg N-Eq | eutrophication: terrestrial ¦ accumulated exceedance (AE) mol N-Eq | human toxicity: carcinogenic ¦ comparative toxic unit for human (CTUh) | human toxicity: non-carcinogenic ¦ comparative toxic unit for human (CTUh) | ionising radiation: human health ¦ human exposure efficiency relative to u235 kBq U235-Eq | land use ¦ soil quality index dimensionless | material resources: metals/minerals ¦ abiotic depletion potential (ADP): elements (ultimate reserves) kg Sb-Eq | ozone depletion¦ozone depletion potential (ODP) kg CFC-11-Eq | particulate matter formation ¦ impact on human health | photochemical oxidant formation: human health ¦ tropospheric ozone concentration increase kg NMVOC-Eq | water use ¦ user deprivation potential (deprivation-weighted water consumption) m3 world eq deprived
Milling Operations
Cold milling machine 1 | No_milling_machine | 1 | No | 0 | 0 | 0 | 0 | 0 | 0 | 0 | 0 | 0 | 0 | 0 | 0 | 0 | 0 | 0 | 0 | 0 | 0 | 0 | 0 | 0 | 0
Cold milling machine 2 | No_milling_machine | 1 | No | 0 | 0 | 0 | 0 | 0 | 0 | 0 | 0 | 0 | 0 | 0 | 0 | 0 | 0 | 0 | 0 | 0 | 0 | 0 | 0 | 0 | 0
Cold milling machine 3 | Milling_medium_scale_project_Wirtgen_W210XPi_571kW | 1 | Diesel | 344.2176 | 0.2115 | 571 | 0.0011217 | 0.87737 | 0.00018133 | 0.87715 | 3.88e-05 | 0.38765 | 11.6538 | 9.275e-06 | 0.00025365 | 0.0027575 | 5.3617e-11 | 1.4291e-09 | 0.0034992 | 0.59917 | 1.3681e-07 | 1.9771e-08 | 8.6415e-09 | 0.0021611 | 0.015773
Sweeper truck | Sweeper_truck_volvo_186kW | 1 | Diesel | 0 | 0 | 186 | 0 | 0 | 0 | 0 | 0 | 0 | 0 | 0 | 0 | 0 | 0 | 0 | 0 | 0 | 0 | 0 | 0 | 0 | 0
Total | [6 empty] | 0.0011217 | 0.87737 | 0.00018133 | 0.87715 | 3.88e-05 | 0.38765 | 11.6538 | 9.275e-06 | 0.00025365 | 0.0027575 | 5.3617e-11 | 1.4291e-09 | 0.0034992 | 0.59917 | 1.3681e-07 | 1.9771e-08 | 8.6415e-09 | 0.0021611 | 0.015773
Deconstruction: Total Impacts per Impact Category (Declared Unit)
Impact Categories | Milling operation impact
acidification ¦ accumulated exceedance (AE) mol H+ -eq | 0.0011217
climate change ¦ global warming potential (GWP100) kgCO2-Eq | 0.87737
climate change: biogenic ¦ global warming potential (GWP100) kgCO2-Eq | 0.00018133
climate change: fossil ¦ global warming potential (GWP100) kgCO2-Eq | 0.87715
land use and land use change ¦ global warming potential (GWP100) kgCO2-Eq | 3.88e-05
ecotoxicity: freshwater ¦ comparative toxic unit for ecosystems (CTUe) | 0.38765
energy resources: non-renewable ¦ abiotic depletion potential (ADP): fossil fuels MJ, net calorific value | 11.6538
eutrophication: freshwater ¦ fraction of nutrients reaching freshwater end compartment (P) | 9.275e-06
eutrophication: marine ¦ fraction of nutrients reaching marine end compartment (N) kg N-Eq | 0.00025365
eutrophication: terrestrial ¦ accumulated exceedance (AE) mol N-Eq | 0.0027575
human toxicity: carcinogenic ¦ comparative toxic unit for human (CTUh) | 5.3617e-11
human toxicity: non-carcinogenic ¦ comparative toxic unit for human (CTUh) | 1.4291e-09
ionising radiation: human health ¦ human exposure efficiency relative to u235 kBq U235-Eq | 0.0034992
land use ¦ soil quality index dimensionless | 0.59917
material resources: metals/minerals ¦ abiotic depletion potential (ADP): elements (ultimate reserves) kg Sb-Eq | 1.3681e-07
ozone depletion¦ozone depletion potential (ODP) kg CFC-11-Eq | 1.9771e-08
particulate matter formation ¦ impact on human health | 8.6415e-09
photochemical oxidant formation: human health ¦ tropospheric ozone concentration increase kg NMVOC-Eq | 0.0021611
water use ¦ user deprivation potential (deprivation-weighted water consumption) m3 world eq deprived | 0.015773
check table
Top table | 14.421
Bottom table | 14.421
Check | 0

## D- Benefits & Burdens
Calculation of Environmental Burdens
Electric equipment load factor | 0.51 | Load factor for all electric equipments
Step 1: Assign transportation modes and distances for RAP
Components | Transport mode | Fuel Source | Transport distance
Binder | Truck | Diesel_Euro5 | 262
Filler | Truck | Diesel_Euro5 | 190
Aggregates | Truck | Diesel_Euro5 | 128
Sand | Truck | Diesel_Euro5 | 95
Reclaimed Asphalt Pavement (RAP) | Truck | Diesel_Euro5 | 66
RAP parameters
RAP (%) by mass of asphalt mix | 30%
Net outflowof RAP (%) | 70%
Step 2: Calculation of Transport Burdens
Electric truck energy consumption and weight metrics
Details | Input | Source | Source link
Energy consumption (kWh/km) | 1.24 | Tesla | https://www.tesla.com/semi
Combined weight (tons) | 36.287
Energy consumption (kWh/tkm) | 0.034172
Component | Materials | Mass (ton) | Distance (km) | List- Transport mode | List- Energy source | acidification ¦ accumulated exceedance (AE) mol H+ -eq | climate change ¦ global warming potential (GWP100) kgCO2-Eq | climate change: biogenic ¦ global warming potential (GWP100) kgCO2-Eq | climate change: fossil ¦ global warming potential (GWP100) kgCO2-Eq | land use and land use change ¦ global warming potential (GWP100) kgCO2-Eq | ecotoxicity: freshwater ¦ comparative toxic unit for ecosystems (CTUe) | energy resources: non-renewable ¦ abiotic depletion potential (ADP): fossil fuels MJ, net calorific value | eutrophication: freshwater ¦ fraction of nutrients reaching freshwater end compartment (P) | eutrophication: marine ¦ fraction of nutrients reaching marine end compartment (N) kg N-Eq | eutrophication: terrestrial ¦ accumulated exceedance (AE) mol N-Eq | human toxicity: carcinogenic ¦ comparative toxic unit for human (CTUh) | human toxicity: non-carcinogenic ¦ comparative toxic unit for human (CTUh) | ionising radiation: human health ¦ human exposure efficiency relative to u235 kBq U235-Eq | land use ¦ soil quality index dimensionless | material resources: metals/minerals ¦ abiotic depletion potential (ADP): elements (ultimate reserves) kg Sb-Eq | ozone depletion¦ozone depletion potential (ODP) kg CFC-11-Eq | particulate matter formation ¦ impact on human health | photochemical oxidant formation: human health ¦ tropospheric ozone concentration increase kg NMVOC-Eq | water use ¦ user deprivation potential (deprivation-weighted water consumption) m3 world eq deprived
Reclaimed Asphalt Pavement | RAP | 0.7 | 66 | Truck | Diesel_Euro5 | 0.020454 | 7.4768 | 0.0034557 | 7.4728 | 0.00058789 | 6.3542 | 100.5284 | 0.000172 | 0.0073391 | 0.080058 | 6.9887e-10 | 5.3585e-08 | 0.045259 | 6.3082 | 8.1045e-06 | 1.6631e-07 | 5.0557e-07 | 0.032204 | 0.2269
Step 3: Calculation of Reclaimed Asphalt Pavement Burdens
RAP wheel loader operations
Details | Input | Source | Source link
Type of wheel loader | Komatsu WA500 | KOMATSU WA500 | https://www.komatsu.eu/en/wheel-loaders/wheel-loaders/wa500-8
Number of wheel loaders | 1
Power rating (kW) | 263.2
Specific fuel consumption (kg/kWh/h) | 0.25 | Klanfar, Mario & Korman, Tomislav & Kujundžić, Trpimir. (2016). Fuel consumption and engine load factors of equipment in quarrying of crushed stone. Tehnicki Vjesnik. 23. 163-169. 10.17559/TV-20141027115647. | https://doi.org/10.17559/TV-20141027115647
Load factor (steady state) | 0.51 | Median Life, Annual Activity, and Load Factor Values for Nonroad Engine Emissions Modeling - Report No. NR-005A (1998)
Fuel consumption (kg/h) | 33.558 | Fuel consumption = Power x Load factor x Specific fuel consumption | DOI: 10.17559/TV-20141027115647
Density of RAP (ton/m3) | 2.2
Cycle time in minutes | 0.45 | SEBD0351-42, Caterpillar English Performance Handbook, Edition 42, Section
Number of cycles for a wheel loader per hour | 133.3333
Bucket size (m3) | 5.4
Total capacity of wheel loader (ton/h) | 1584
Operational time of wheel loader (h) | 0.00044192 | Net outflow RAP / Total capacity of wheel loader
3a. Crushing of reclaimed asphalt pavement
Details | Input | Source | Source link
Specific fuel consumption kg/kWh/h | 0.25 | Klanfar, Mario & Korman, Tomislav & Kujundžić, Trpimir. (2016). Fuel consumption and engine load factors of equipment in quarrying of crushed stone. Tehnicki Vjesnik. 23. 163-169. 10.17559/TV-20141027115647. | https://doi.org/10.17559/TV-20141027115647
Load factor (steady state) | 0.51 | Median Life, Annual Activity, and Load Factor Values for Nonroad Engine Emissions Modeling - Report No. NR-005A (1998)
Type of crusher | MOBICAT MC 120(i) PRO | MOBICAT MC 120(i) PRO | https://www.wirtgen-group.com/ocs/en-us/kleemann/mc-120i-pro-139-p/
Number of crushers | 1
Production capacity (ton/h) | 400
Power rating (kW) | 200
Fuel consumption (kg/hr) | 25.5 | Fuel consumption = Power x Load factor x Specific fuel consumption
Operational time per quantity of RAP per ton of asphalt mix (h) | 0.00175 | Net outflow RAP (ton)/Production capacity
3b. Conveying crushed Reclaimed Asphalt Pavement
Details | Input | Source | Source link
Specific fuel consumption kg/kWh/h | 0.25 | Klanfar, Mario & Korman, Tomislav & Kujundžić, Trpimir. (2016). Fuel consumption and engine load factors of equipment in quarrying of crushed stone. Tehnicki Vjesnik. 23. 163-169. 10.17559/TV-20141027115647. | https://doi.org/10.17559/TV-20141027115647
Load factor (steady state) | 0.51 | Median Life, Annual Activity, and Load Factor Values for Nonroad Engine Emissions Modeling - Report No. NR-005A (1998)
Type of tracked stacker | ST100T Tracked stacker | ST100T Tracked stacker | https://mccloskeyinternational.com/home-page/mccloskey-stackers/st100t-tracked-stacker/
Number of stackers | 1
Production capacity (ton/h) | 500
Power rating (kW) | 55
Fuel consumption (kg/hr) | 7.0125 | Fuel consumption = Power x Load factor x Specific fuel consumption | DOI: 10.17559/TV-20141027115647
Operational time per quantity of RAP per ton of asphalt mix | 0.00175 | Operational time is dependent on the crushing operation
3c. Screening of crushed Reclaimed Asphalt Pavement
Details | Input | Source | Source link
Type of screener | MSC 953i EVO | MSC 953i EVO | https://www.wirtgen-group.com/ocs/en-us/kleemann/msc-953i-evo-167-p/
Number of screeners | 1
Power rating (kW) | 99
Specific fuel consumption (kg/kWh/h) | 0.25 | Klanfar, Mario & Korman, Tomislav & Kujundžić, Trpimir. (2016). Fuel consumption and engine load factors of equipment in quarrying of crushed stone. Tehnicki Vjesnik. 23. 163-169. 10.17559/TV-20141027115647. | https://doi.org/10.17559/TV-20141027115647
Load factor (steady state) | 0.51 | Median Life, Annual Activity, and Load Factor Values for Nonroad Engine Emissions Modeling - Report No. NR-005A (1998)
Production capacity (ton/h) | 500
Fuel consumption (kg/hr) | 63.75 | Fuel consumption = Power x Load factor x Specific fuel consumption | DOI: 10.17559/TV-20141027115647
Operational time per quantity of RAP per ton of asphalt mix (h) | 0.00175 | Operational time is dependent on the crushing operation
Summary of Machine Productivity and Power Ratings
The table below presents a summary of the machine properties calculated from the above data
Machine type | Operational time per quantity of material per ton of asphalt mix | Power (kW) | Fuel consumption (kg/h)
No_crusher_RAP | 0 | 0 | 0
Mobile_jaw_crusher_400tph_RAP | 0.00175 | 200 | 25.5
No_stacker_RAP | 0 | 0 | 0
Tracked_stacker_500tph_RAP | 0.00175 | 55 | 7.0125
No_screener_RAP | 0 | 0 | 0
Mobile_screener_500tph_RAP | 0.00175 | 99 | 63.75
No_wheel_loader | 0 | 0 | 0
Wheel_loader_338tph_Komatsu_WA500_RAP | 0.00044192 | 263.2 | 33.558
Wheel_loader_338tph_Komatsu_WA500_RAP | 0.00044192 | 263.2 | 33.558
Activity | Component | Number of equipments | List - Energy Source | Operational time per quantity (h) | Power rating (kW) | Fuel consumption (kg/h) | acidification ¦ accumulated exceedance (AE) mol H+ -eq | climate change ¦ global warming potential (GWP100) kgCO2-Eq | climate change: biogenic ¦ global warming potential (GWP100) kgCO2-Eq | climate change: fossil ¦ global warming potential (GWP100) kgCO2-Eq | land use and land use change ¦ global warming potential (GWP100) kgCO2-Eq | ecotoxicity: freshwater ¦ comparative toxic unit for ecosystems (CTUe) | energy resources: non-renewable ¦ abiotic depletion potential (ADP): fossil fuels MJ, net calorific value | eutrophication: freshwater ¦ fraction of nutrients reaching freshwater end compartment (P) | eutrophication: marine ¦ fraction of nutrients reaching marine end compartment (N) kg N-Eq | eutrophication: terrestrial ¦ accumulated exceedance (AE) mol N-Eq | human toxicity: carcinogenic ¦ comparative toxic unit for human (CTUh) | human toxicity: non-carcinogenic ¦ comparative toxic unit for human (CTUh) | ionising radiation: human health ¦ human exposure efficiency relative to u235 kBq U235-Eq | land use ¦ soil quality index dimensionless | material resources: metals/minerals ¦ abiotic depletion potential (ADP): elements (ultimate reserves) kg Sb-Eq | ozone depletion¦ozone depletion potential (ODP) kg CFC-11-Eq | particulate matter formation ¦ impact on human health | photochemical oxidant formation: human health ¦ tropospheric ozone concentration increase kg NMVOC-Eq | water use ¦ user deprivation potential (deprivation-weighted water consumption) m3 world eq deprived
Reclaimed Asphalt Pavement (RAP) Processing
Crushing of reclaimed asphalt pavement | Mobile_jaw_crusher_400tph_RAP | 1 | Diesel | 0.00175 | 200 | 25.5 | 0.00023667 | 0.18512 | 3.8259e-05 | 0.18507 | 8.1864e-06 | 0.081791 | 2.4589 | 1.9569e-06 | 5.3519e-05 | 0.00058182 | 1.1313e-11 | 3.0153e-10 | 0.00073829 | 0.12642 | 2.8866e-08 | 4.1716e-09 | 1.8233e-09 | 0.00045597 | 0.0033279
Stacking of RAP by a wheel loader | Wheel_loader_338tph_Komatsu_WA500_RAP | 1 | Diesel | 0.00044192 | 263.2 | 33.558 | 7.8651e-05 | 0.061519 | 1.2714e-05 | 0.061504 | 2.7205e-06 | 0.027181 | 0.81714 | 6.5034e-07 | 1.7786e-05 | 0.00019335 | 3.7595e-12 | 1.002e-10 | 0.00024535 | 0.042013 | 9.5928e-09 | 1.3863e-09 | 6.0592e-10 | 0.00015153 | 0.0011059
Conveying of RAP in a conveyor belt (feeders/ tracked stacker) | Tracked_stacker_500tph_RAP | 1 | Diesel | 0.00175 | 55 | 7.0125 | 6.5084e-05 | 0.050907 | 1.0521e-05 | 0.050895 | 2.2513e-06 | 0.022492 | 0.67619 | 5.3816e-07 | 1.4718e-05 | 0.00016 | 3.111e-12 | 8.292e-11 | 0.00020303 | 0.034766 | 7.9381e-09 | 1.1472e-09 | 5.014e-10 | 0.00012539 | 0.00091517
Screening operation by mobile screener | Mobile_screener_500tph_RAP | 1 | Diesel | 0.00175 | 99 | 63.75 | 0.00059168 | 0.46279 | 9.5648e-05 | 0.46268 | 2.0466e-05 | 0.20448 | 6.1471 | 4.8924e-06 | 0.0001338 | 0.0014545 | 2.8282e-11 | 7.5382e-10 | 0.0018457 | 0.31605 | 7.2164e-08 | 1.0429e-08 | 4.5582e-09 | 0.0011399 | 0.0083197
Total | [6 empty] | 0.00097208 | 0.76034 | 0.00015714 | 0.76015 | 3.3624e-05 | 0.33594 | 10.0993 | 8.0378e-06 | 0.00021982 | 0.0023897 | 4.6465e-11 | 1.2385e-09 | 0.0030324 | 0.51925 | 1.1856e-07 | 1.7134e-08 | 7.4888e-09 | 0.0018728 | 0.013669
Step 4: Calculation of Avoided Products
Parameters | Quantity | Source | Source link
Recycling rate of RAP for asphalt mixes | 61.8% | Reviewing the variability in product category rules for asphalt pavements – A quantitative evaluation of methodological framework differences for environmental product declarations | https://doi.org/10.1016/j.jclepro.2024.140580
Recycling rate of RAP for other products | 38.2%
Parameters | Amount in Recycled RAP | Source | Source link
Bitumen (%) | 5.4% | Reviewing the variability in product category rules for asphalt pavements – A quantitative evaluation of methodological framework differences for environmental product declarations | https://doi.org/10.1016/j.jclepro.2024.140580
Filler (%) | 9.9%
Fine aggregate (%) | 35.5%
Coarse aggregate (%) | 49.2%
Calculation of avoided quantities
To asphalt (%) | 43.26%
To others (%) | 11.46%
Avoided binder (ton) | -0.02336
Avoided filler (ton) | -0.042827
Avoided aggregates (ton) | -0.26922
Avoided sand (ton) | -0.19426
Components | Materials | Mass (ton) | List- type | acidification ¦ accumulated exceedance (AE) mol H+ -eq | climate change ¦ global warming potential (GWP100) kgCO2-Eq | climate change: biogenic ¦ global warming potential (GWP100) kgCO2-Eq | climate change: fossil ¦ global warming potential (GWP100) kgCO2-Eq | land use and land use change ¦ global warming potential (GWP100) kgCO2-Eq | ecotoxicity: freshwater ¦ comparative toxic unit for ecosystems (CTUe) | energy resources: non-renewable ¦ abiotic depletion potential (ADP): fossil fuels MJ, net calorific value | eutrophication: freshwater ¦ fraction of nutrients reaching freshwater end compartment (P) | eutrophication: marine ¦ fraction of nutrients reaching marine end compartment (N) kg N-Eq | eutrophication: terrestrial ¦ accumulated exceedance (AE) mol N-Eq | human toxicity: carcinogenic ¦ comparative toxic unit for human (CTUh) | human toxicity: non-carcinogenic ¦ comparative toxic unit for human (CTUh) | ionising radiation: human health ¦ human exposure efficiency relative to u235 kBq U235-Eq | land use ¦ soil quality index dimensionless | material resources: metals/minerals ¦ abiotic depletion potential (ADP): elements (ultimate reserves) kg Sb-Eq | ozone depletion¦ozone depletion potential (ODP) kg CFC-11-Eq | particulate matter formation ¦ impact on human health | photochemical oxidant formation: human health ¦ tropospheric ozone concentration increase kg NMVOC-Eq | water use ¦ user deprivation potential (deprivation-weighted water consumption) m3 world eq deprived
Avoided binder (ton) | Virgin binder | -0.02336 | Conventional_Bitumen | -0.04018 | -12.381 | -0.049057 | -12.3343 | -0.0061905 | -665.7714 | -1069.9063 | -1.0395e-05 | -0.010372 | -0.11353 | -1.1587e-08 | -3.3405e-07 | -0.17637 | -6.1438 | -2.3828e-06 | -7.7557e-12 | -6.2606e-07 | -0.047422 | -0.16843
Avoided filler (ton) | Filler 1 | -0.042827 | Limestone_residue | -0.0072481 | -0.94738 | -0.014775 | -0.931 | -0.0016011 | -2.9572 | -15.8643 | -0.00056926 | -0.0016415 | -0.019456 | -1.9522e-10 | -7.4177e-09 | -0.30454 | -4.8921 | -2.7868e-06 | -1.2127e-08 | -7.6678e-08 | -0.0051388 | -1.9773
Avoided aggregates (ton) | Virgin crushed coarse aggregate 1 (>2 mm) | -0.26922 |  | -0.014656 | -0.76161 | -0.0023475 | -0.75901 | -0.00025036 | -7.5256 | -10.7918 | -5.6275e-05 | -0.0052644 | -0.073427 | -1.3725e-10 | -3.6435e-09 | -0.028792 | -8.8761 | -2.2074e-06 | -1.2554e-08 | -2.3736e-07 | -0.016583 | -1.0838
Avoided sand (ton) | Virgin natural fine aggregate 1 (≤2 mm) | -0.19426 |  | -0.0089311 | -1.013 | 0.00024371 | -1.0131 | -0.0001394 | -0.86516 | -13.1674 | -4.569e-05 | -0.0040986 | -0.045015 | -1.1917e-10 | -1.9209e-09 | -0.0086554 | -475.089 | -6.4987e-07 | -1.478e-08 | -2.5225e-07 | -0.01343 | -1.296
Total |  |  |  | -0.071015 | -15.103 | -0.065935 | -15.0374 | -0.0081814 | -677.1193 | -1109.7298 | -0.00068162 | -0.021377 | -0.25143 | -1.2038e-08 | -3.4704e-07 | -0.51836 | -495.0009 | -8.0269e-06 | -3.9469e-08 | -1.1923e-06 | -0.082574 | -4.5255
Step 5: Calculation of transport of Avoided Products
Component | Materials | Mass (ton) | Distance (km) | List- Transport mode | List- Energy source | acidification ¦ accumulated exceedance (AE) mol H+ -eq | climate change ¦ global warming potential (GWP100) kgCO2-Eq | climate change: biogenic ¦ global warming potential (GWP100) kgCO2-Eq | climate change: fossil ¦ global warming potential (GWP100) kgCO2-Eq | land use and land use change ¦ global warming potential (GWP100) kgCO2-Eq | ecotoxicity: freshwater ¦ comparative toxic unit for ecosystems (CTUe) | energy resources: non-renewable ¦ abiotic depletion potential (ADP): fossil fuels MJ, net calorific value | eutrophication: freshwater ¦ fraction of nutrients reaching freshwater end compartment (P) | eutrophication: marine ¦ fraction of nutrients reaching marine end compartment (N) kg N-Eq | eutrophication: terrestrial ¦ accumulated exceedance (AE) mol N-Eq | human toxicity: carcinogenic ¦ comparative toxic unit for human (CTUh) | human toxicity: non-carcinogenic ¦ comparative toxic unit for human (CTUh) | ionising radiation: human health ¦ human exposure efficiency relative to u235 kBq U235-Eq | land use ¦ soil quality index dimensionless | material resources: metals/minerals ¦ abiotic depletion potential (ADP): elements (ultimate reserves) kg Sb-Eq | ozone depletion¦ozone depletion potential (ODP) kg CFC-11-Eq | particulate matter formation ¦ impact on human health | photochemical oxidant formation: human health ¦ tropospheric ozone concentration increase kg NMVOC-Eq | water use ¦ user deprivation potential (deprivation-weighted water consumption) m3 world eq deprived
Avoided binder (ton) | Virgin binder | -0.02336 | 262 | Truck | Diesel_Euro5 | -0.0027097 | -0.9905 | -0.0004578 | -0.98997 | -7.7882e-05 | -0.84178 | -13.3177 | -2.2786e-05 | -0.00097225 | -0.010606 | -9.2584e-11 | -7.0988e-09 | -0.0059957 | -0.83569 | -1.0737e-06 | -2.2033e-08 | -6.6976e-08 | -0.0042663 | -0.030059
Avoided filler (ton) | Limestone_residue | -0.042827 | 190 | Truck | Diesel_Euro5 | -0.0036026 | -1.3169 | -0.00060865 | -1.3162 | -0.00010355 | -1.1192 | -17.7061 | -3.0295e-05 | -0.0012926 | -0.014101 | -1.2309e-10 | -9.4379e-09 | -0.0079714 | -1.1111 | -1.4274e-06 | -2.9293e-08 | -8.9045e-08 | -0.0056721 | -0.039964
Avoided aggregates (ton) | Virgin crushed coarse aggregate 1 (>2 mm) | -0.26922 | 128 | Truck | Diesel_Euro5 | -0.015257 | -5.5769 | -0.0025776 | -5.5739 | -0.00043851 | -4.7396 | -74.9839 | -0.0001283 | -0.0054742 | -0.059715 | -5.2129e-10 | -3.9969e-08 | -0.033758 | -4.7053 | -6.0451e-06 | -1.2405e-07 | -3.771e-07 | -0.024021 | -0.16924
Avoided sand (ton) | Virgin natural fine aggregate 1 (≤2 mm) | -0.19426 | 95 | Truck | Diesel_Euro5 | -0.0081704 | -2.9866 | -0.0013804 | -2.985 | -0.00023483 | -2.5381 | -40.1555 | -6.8705e-05 | -0.0029315 | -0.031979 | -2.7916e-10 | -2.1404e-08 | -0.018078 | -2.5198 | -3.2373e-06 | -6.6433e-08 | -2.0195e-07 | -0.012864 | -0.090634
[6 empty] | -0.02974 | -10.8709 | -0.0050244 | -10.865 | -0.00085476 | -9.2387 | -146.1631 | -0.00025008 | -0.010671 | -0.1164 | -1.0161e-09 | -7.791e-08 | -0.065804 | -9.1718 | -1.1783e-05 | -2.4181e-07 | -7.3507e-07 | -0.046823 | -0.3299
Benefits and Burdens: Total Impacts per Impact Category (Declared Unit)
Impact Categories | Burdens |  | Savings | [7 empty] | Total Burdens | Total Savings (with transport) | Total Module D
| Transport | Waste processing | Avoided binder | Avoided filler | Avoided aggregates | Avoided sand | Transport: Avoided binder | Transport: Avoided filler | Transport: Avoided aggregates | Transport: Avoided sand
acidification ¦ accumulated exceedance (AE) mol H+ -eq | 0.020454 | 0.00097208 | -0.04018 | -0.0072481 | -0.014656 | -0.0089311 | -0.0027097 | -0.0036026 | -0.015257 | -0.0081704 | 0.021427 | -0.10075 | -0.079328
climate change ¦ global warming potential (GWP100) kgCO2-Eq | 7.4768 | 0.76034 | -12.381 | -0.94738 | -0.76161 | -1.013 | -0.9905 | -1.3169 | -5.5769 | -2.9866 | 8.2372 | -25.9739 | -17.7368
climate change: biogenic ¦ global warming potential (GWP100) kgCO2-Eq | 0.0034557 | 0.00015714 | -0.049057 | -0.014775 | -0.0023475 | 0.00024371 | -0.0004578 | -0.00060865 | -0.0025776 | -0.0013804 | 0.0036128 | -0.07096 | -0.067347
climate change: fossil ¦ global warming potential (GWP100) kgCO2-Eq | 7.4728 | 0.76015 | -12.3343 | -0.931 | -0.75901 | -1.0131 | -0.98997 | -1.3162 | -5.5739 | -2.985 | 8.2329 | -25.9025 | -17.6695
land use and land use change ¦ global warming potential (GWP100) kgCO2-Eq | 0.00058789 | 3.3624e-05 | -0.0061905 | -0.0016011 | -0.00025036 | -0.0001394 | -7.7882e-05 | -0.00010355 | -0.00043851 | -0.00023483 | 0.00062151 | -0.0090362 | -0.0084146
ecotoxicity: freshwater ¦ comparative toxic unit for ecosystems (CTUe) | 6.3542 | 0.33594 | -665.7714 | -2.9572 | -7.5256 | -0.86516 | -0.84178 | -1.1192 | -4.7396 | -2.5381 | 6.6901 | -686.358 | -679.6679
energy resources: non-renewable ¦ abiotic depletion potential (ADP): fossil fuels MJ, net calorific value | 100.5284 | 10.0993 | -1069.9063 | -15.8643 | -10.7918 | -13.1674 | -13.3177 | -17.7061 | -74.9839 | -40.1555 | 110.6277 | -1255.893 | -1145.2652
eutrophication: freshwater ¦ fraction of nutrients reaching freshwater end compartment (P) | 0.000172 | 8.0378e-06 | -1.0395e-05 | -0.00056926 | -5.6275e-05 | -4.569e-05 | -2.2786e-05 | -3.0295e-05 | -0.0001283 | -6.8705e-05 | 0.00018004 | -0.0009317 | -0.00075166
eutrophication: marine ¦ fraction of nutrients reaching marine end compartment (N) kg N-Eq | 0.0073391 | 0.00021982 | -0.010372 | -0.0016415 | -0.0052644 | -0.0040986 | -0.00097225 | -0.0012926 | -0.0054742 | -0.0029315 | 0.0075589 | -0.032047 | -0.024488
eutrophication: terrestrial ¦ accumulated exceedance (AE) mol N-Eq | 0.080058 | 0.0023897 | -0.11353 | -0.019456 | -0.073427 | -0.045015 | -0.010606 | -0.014101 | -0.059715 | -0.031979 | 0.082448 | -0.36783 | -0.28538
human toxicity: carcinogenic ¦ comparative toxic unit for human (CTUh) | 6.9887e-10 | 4.6465e-11 | -1.1587e-08 | -1.9522e-10 | -1.3725e-10 | -1.1917e-10 | -9.2584e-11 | -1.2309e-10 | -5.2129e-10 | -2.7916e-10 | 7.4534e-10 | -1.3055e-08 | -1.2309e-08
human toxicity: non-carcinogenic ¦ comparative toxic unit for human (CTUh) | 5.3585e-08 | 1.2385e-09 | -3.3405e-07 | -7.4177e-09 | -3.6435e-09 | -1.9209e-09 | -7.0988e-09 | -9.4379e-09 | -3.9969e-08 | -2.1404e-08 | 5.4824e-08 | -4.2495e-07 | -3.7012e-07
ionising radiation: human health ¦ human exposure efficiency relative to u235 kBq U235-Eq | 0.045259 | 0.0030324 | -0.17637 | -0.30454 | -0.028792 | -0.0086554 | -0.0059957 | -0.0079714 | -0.033758 | -0.018078 | 0.048291 | -0.58416 | -0.53587
land use ¦ soil quality index dimensionless | 6.3082 | 0.51925 | -6.1438 | -4.8921 | -8.8761 | -475.089 | -0.83569 | -1.1111 | -4.7053 | -2.5198 | 6.8275 | -504.1728 | -497.3453
material resources: metals/minerals ¦ abiotic depletion potential (ADP): elements (ultimate reserves) kg Sb-Eq | 8.1045e-06 | 1.1856e-07 | -2.3828e-06 | -2.7868e-06 | -2.2074e-06 | -6.4987e-07 | -1.0737e-06 | -1.4274e-06 | -6.0451e-06 | -3.2373e-06 | 8.223e-06 | -1.981e-05 | -1.1587e-05
ozone depletion¦ozone depletion potential (ODP) kg CFC-11-Eq | 1.6631e-07 | 1.7134e-08 | -7.7557e-12 | -1.2127e-08 | -1.2554e-08 | -1.478e-08 | -2.2033e-08 | -2.9293e-08 | -1.2405e-07 | -6.6433e-08 | 1.8345e-07 | -2.8128e-07 | -9.7833e-08
particulate matter formation ¦ impact on human health | 5.0557e-07 | 7.4888e-09 | -6.2606e-07 | -7.6678e-08 | -2.3736e-07 | -2.5225e-07 | -6.6976e-08 | -8.9045e-08 | -3.771e-07 | -2.0195e-07 | 5.1306e-07 | -1.9274e-06 | -1.4144e-06
photochemical oxidant formation: human health ¦ tropospheric ozone concentration increase kg NMVOC-Eq | 0.032204 | 0.0018728 | -0.047422 | -0.0051388 | -0.016583 | -0.01343 | -0.0042663 | -0.0056721 | -0.024021 | -0.012864 | 0.034077 | -0.1294 | -0.09532
water use ¦ user deprivation potential (deprivation-weighted water consumption) m3 world eq deprived | 0.2269 | 0.013669 | -0.16843 | -1.9773 | -1.0838 | -1.296 | -0.030059 | -0.039964 | -0.16924 | -0.090634 | 0.24057 | -4.8554 | -4.6148
Benefits and Burdens: Total Impacts per Impact Category (Functional Unit)
Impact Categories | Burdens |  | Savings | [7 empty] | Total Burdens | Total Savings (with transport) | Total Module D
| Transport | Waste processing | Avoided binder | Avoided filler | Avoided aggregates | Avoided sand | Transport: Avoided binder | Transport: Avoided filler | Transport: Avoided aggregates | Transport: Avoided sand
acidification ¦ accumulated exceedance (AE) mol H+ -eq | 0.0039273 | 0.00018664 | -0.0077145 | -0.0013916 | -0.0028139 | -0.0017148 | -0.00052027 | -0.00069171 | -0.0029293 | -0.0015687 | 0.0041139 | -0.019345 | -0.015231
climate change ¦ global warming potential (GWP100) kgCO2-Eq | 1.4355 | 0.14599 | -2.3772 | -0.1819 | -0.14623 | -0.1945 | -0.19018 | -0.25284 | -1.0708 | -0.57342 | 1.5815 | -4.987 | -3.4055
climate change: biogenic ¦ global warming potential (GWP100) kgCO2-Eq | 0.0006635 | 3.0171e-05 | -0.0094189 | -0.0028367 | -0.00045073 | 4.6793e-05 | -8.7898e-05 | -0.00011686 | -0.0004949 | -0.00026503 | 0.00069367 | -0.013624 | -0.012931
climate change: fossil ¦ global warming potential (GWP100) kgCO2-Eq | 1.4348 | 0.14595 | -2.3682 | -0.17875 | -0.14573 | -0.19452 | -0.19007 | -0.25271 | -1.0702 | -0.57311 | 1.5807 | -4.9733 | -3.3925
land use and land use change ¦ global warming potential (GWP100) kgCO2-Eq | 0.00011287 | 6.4558e-06 | -0.0011886 | -0.00030742 | -4.8069e-05 | -2.6766e-05 | -1.4953e-05 | -1.9881e-05 | -8.4193e-05 | -4.5087e-05 | 0.00011933 | -0.0017349 | -0.0016156
ecotoxicity: freshwater ¦ comparative toxic unit for ecosystems (CTUe) | 1.22 | 0.064501 | -127.8281 | -0.56779 | -1.4449 | -0.16611 | -0.16162 | -0.21488 | -0.91 | -0.48732 | 1.2845 | -131.7807 | -130.4962
energy resources: non-renewable ¦ abiotic depletion potential (ADP): fossil fuels MJ, net calorific value | 19.3015 | 1.9391 | -205.422 | -3.0459 | -2.072 | -2.5281 | -2.557 | -3.3996 | -14.3969 | -7.7099 | 21.2405 | -241.1314 | -219.8909
eutrophication: freshwater ¦ fraction of nutrients reaching freshwater end compartment (P) | 3.3024e-05 | 1.5433e-06 | -1.9959e-06 | -0.0001093 | -1.0805e-05 | -8.7725e-06 | -4.375e-06 | -5.8166e-06 | -2.4633e-05 | -1.3191e-05 | 3.4568e-05 | -0.00017889 | -0.00014432
eutrophication: marine ¦ fraction of nutrients reaching marine end compartment (N) kg N-Eq | 0.0014091 | 4.2205e-05 | -0.0019914 | -0.00031516 | -0.0010108 | -0.00078694 | -0.00018667 | -0.00024818 | -0.001051 | -0.00056286 | 0.0014513 | -0.0061531 | -0.0047017
eutrophication: terrestrial ¦ accumulated exceedance (AE) mol N-Eq | 0.015371 | 0.00045882 | -0.021798 | -0.0037356 | -0.014098 | -0.0086429 | -0.0020363 | -0.0027073 | -0.011465 | -0.0061399 | 0.01583 | -0.070623 | -0.054793
human toxicity: carcinogenic ¦ comparative toxic unit for human (CTUh) | 1.3418e-10 | 8.9212e-12 | -2.2247e-09 | -3.7483e-11 | -2.6353e-11 | -2.2881e-11 | -1.7776e-11 | -2.3634e-11 | -1.0009e-10 | -5.3599e-11 | 1.431e-10 | -2.5065e-09 | -2.3634e-09
human toxicity: non-carcinogenic ¦ comparative toxic unit for human (CTUh) | 1.0288e-08 | 2.3779e-10 | -6.4138e-08 | -1.4242e-09 | -6.9956e-10 | -3.6881e-10 | -1.363e-09 | -1.8121e-09 | -7.674e-09 | -4.1096e-09 | 1.0526e-08 | -8.159e-08 | -7.1063e-08
ionising radiation: human health ¦ human exposure efficiency relative to u235 kBq U235-Eq | 0.0086897 | 0.00058222 | -0.033863 | -0.058472 | -0.005528 | -0.0016618 | -0.0011512 | -0.0015305 | -0.0064816 | -0.003471 | 0.0092719 | -0.11216 | -0.10289
land use ¦ soil quality index dimensionless | 1.2112 | 0.099696 | -1.1796 | -0.93927 | -1.7042 | -91.2171 | -0.16045 | -0.21333 | -0.90342 | -0.4838 | 1.3109 | -96.8012 | -95.4903
material resources: metals/minerals ¦ abiotic depletion potential (ADP): elements (ultimate reserves) kg Sb-Eq | 1.5561e-06 | 2.2764e-08 | -4.5749e-07 | -5.3507e-07 | -4.2383e-07 | -1.2478e-07 | -2.0614e-07 | -2.7407e-07 | -1.1607e-06 | -6.2156e-07 | 1.5788e-06 | -3.8036e-06 | -2.2248e-06
ozone depletion¦ozone depletion potential (ODP) kg CFC-11-Eq | 3.1932e-08 | 3.2897e-09 | -1.4891e-12 | -2.3284e-09 | -2.4104e-09 | -2.8378e-09 | -4.2303e-09 | -5.6242e-09 | -2.3818e-08 | -1.2755e-08 | 3.5222e-08 | -5.4006e-08 | -1.8784e-08
particulate matter formation ¦ impact on human health | 9.7069e-08 | 1.4378e-09 | -1.202e-07 | -1.4722e-08 | -4.5573e-08 | -4.8432e-08 | -1.2859e-08 | -1.7097e-08 | -7.2403e-08 | -3.8774e-08 | 9.8507e-08 | -3.7006e-07 | -2.7156e-07
photochemical oxidant formation: human health ¦ tropospheric ozone concentration increase kg NMVOC-Eq | 0.0061832 | 0.00035958 | -0.0091049 | -0.00098665 | -0.0031839 | -0.0025786 | -0.00081912 | -0.001089 | -0.004612 | -0.0024698 | 0.0065427 | -0.024844 | -0.018301
water use ¦ user deprivation potential (deprivation-weighted water consumption) m3 world eq deprived | 0.043565 | 0.0026244 | -0.032338 | -0.37964 | -0.20809 | -0.24883 | -0.0057713 | -0.007673 | -0.032495 | -0.017402 | 0.046189 | -0.93223 | -0.88605
check tables
| Declared unit (ton) | Functional unit (m2)
Top table | -2363.3964 | -1361.3163
Bottom table | -2363.3964 | -1361.3163
Check | 0 | 0

## LCI
ID | Component | Life Cycle Stage | Material or Energy Source | Index | Amount | Unit | acidification ¦ accumulated exceedance (AE) mol H+ -eq | climate change ¦ global warming potential (GWP100) kgCO2-Eq | climate change: biogenic ¦ global warming potential (GWP100) kgCO2-Eq | climate change: fossil ¦ global warming potential (GWP100) kgCO2-Eq | land use and land use change ¦ global warming potential (GWP100) kgCO2-Eq | ecotoxicity: freshwater ¦ comparative toxic unit for ecosystems (CTUe) | energy resources: non-renewable ¦ abiotic depletion potential (ADP): fossil fuels MJ, net calorific value | eutrophication: freshwater ¦ fraction of nutrients reaching freshwater end compartment (P) | eutrophication: marine ¦ fraction of nutrients reaching marine end compartment (N) kg N-Eq | eutrophication: terrestrial ¦ accumulated exceedance (AE) mol N-Eq | human toxicity: carcinogenic ¦ comparative toxic unit for human (CTUh) | human toxicity: non-carcinogenic ¦ comparative toxic unit for human (CTUh) | ionising radiation: human health ¦ human exposure efficiency relative to u235 kBq U235-Eq | land use ¦ soil quality index dimensionless | material resources: metals/minerals ¦ abiotic depletion potential (ADP): elements (ultimate reserves) kg Sb-Eq | ozone depletion¦ozone depletion potential (ODP) kg CFC-11-Eq | particulate matter formation ¦ impact on human health | photochemical oxidant formation: human health ¦ tropospheric ozone concentration increase kg NMVOC-Eq | water use ¦ user deprivation potential (deprivation-weighted water consumption) m3 world eq deprived
1 | Aggregate | A1 | Virgin crushed coarse aggregate 1 (>2 mm) | limestone production, crushed, washed ¦ CH | 1 | ton | 0.054437 | 2.8289 | 0.0087197 | 2.8193 | 0.00092994 | 27.9529 | 40.085 | 0.00020903 | 0.019554 | 0.27274 | 5.0982e-10 | 1.3533e-08 | 0.10694 | 32.9692 | 8.1993e-06 | 4.663e-08 | 8.8164e-07 | 0.061596 | 4.0256
2 | Aggregate | A1 | Virgin crushed coarse aggregate 2 (>2 mm) | limestone production, crushed, washed ¦ CH | 1 | ton | 0.054437 | 2.8289 | 0.0087197 | 2.8193 | 0.00092994 | 27.9529 | 40.085 | 0.00020903 | 0.019554 | 0.27274 | 5.0982e-10 | 1.3533e-08 | 0.10694 | 32.9692 | 8.1993e-06 | 4.663e-08 | 8.8164e-07 | 0.061596 | 4.0256
3 | Aggregate | A1 | Virgin crushed coarse aggregate 3 (>2 mm) | limestone production, crushed, washed ¦ CH | 1 | ton | 0.054437 | 2.8289 | 0.0087197 | 2.8193 | 0.00092994 | 27.9529 | 40.085 | 0.00020903 | 0.019554 | 0.27274 | 5.0982e-10 | 1.3533e-08 | 0.10694 | 32.9692 | 8.1993e-06 | 4.663e-08 | 8.8164e-07 | 0.061596 | 4.0256
4 | Aggregate | A1 | Virgin crushed fine aggregate 1 (≤2 mm) | limestone production, crushed, washed ¦ CH | 1 | ton | 0.054437 | 2.8289 | 0.0087197 | 2.8193 | 0.00092994 | 27.9529 | 40.085 | 0.00020903 | 0.019554 | 0.27274 | 5.0982e-10 | 1.3533e-08 | 0.10694 | 32.9692 | 8.1993e-06 | 4.663e-08 | 8.8164e-07 | 0.061596 | 4.0256
5 | Aggregate | A1 | Virgin crushed fine aggregate 2 (≤2 mm) | limestone production, crushed, washed ¦ CH | 1 | ton | 0.054437 | 2.8289 | 0.0087197 | 2.8193 | 0.00092994 | 27.9529 | 40.085 | 0.00020903 | 0.019554 | 0.27274 | 5.0982e-10 | 1.3533e-08 | 0.10694 | 32.9692 | 8.1993e-06 | 4.663e-08 | 8.8164e-07 | 0.061596 | 4.0256
6 | Aggregate | A1 | Virgin crushed fine aggregate 3 (≤2 mm) | limestone production, crushed, washed ¦ CH | 1 | ton | 0.054437 | 2.8289 | 0.0087197 | 2.8193 | 0.00092994 | 27.9529 | 40.085 | 0.00020903 | 0.019554 | 0.27274 | 5.0982e-10 | 1.3533e-08 | 0.10694 | 32.9692 | 8.1993e-06 | 4.663e-08 | 8.8164e-07 | 0.061596 | 4.0256
7 | Aggregate | A1 | Virgin natural fine aggregate 1 (≤2 mm) | sand ¦ sand quarry operation, extraction from river bed ¦ RoW | 1 | ton | 0.045976 | 5.2148 | -0.0012546 | 5.2154 | 0.00071763 | 4.4537 | 67.784 | 0.00023521 | 0.021099 | 0.23173 | 6.1347e-10 | 9.8883e-09 | 0.044557 | 2445.6852 | 3.3455e-06 | 7.6085e-08 | 1.2985e-06 | 0.069137 | 6.6716
8 | Aggregate | A1 | Virgin natural fine aggregate 2 (≤2 mm) | sand ¦ sand quarry operation, extraction from river bed ¦ RoW | 1 | ton | 0.045976 | 5.2148 | -0.0012546 | 5.2154 | 0.00071763 | 4.4537 | 67.784 | 0.00023521 | 0.021099 | 0.23173 | 6.1347e-10 | 9.8883e-09 | 0.044557 | 2445.6852 | 3.3455e-06 | 7.6085e-08 | 1.2985e-06 | 0.069137 | 6.6716
9 | Aggregate | A1 | Virgin natural fine aggregate 3 (≤2 mm) | sand ¦ sand quarry operation, extraction from river bed ¦ RoW | 1 | ton | 0.045976 | 5.2148 | -0.0012546 | 5.2154 | 0.00071763 | 4.4537 | 67.784 | 0.00023521 | 0.021099 | 0.23173 | 6.1347e-10 | 9.8883e-09 | 0.044557 | 2445.6852 | 3.3455e-06 | 7.6085e-08 | 1.2985e-06 | 0.069137 | 6.6716
10 | Filler 1 | A1 | No_filler |  | 1 | ton
11 | Filler 1 | A1 | Cement | cement production, CEM III/A ¦ Europe without Switzerland | 1 | ton | 1.5571 | 542.6867 | 8.2324 | 534.2165 | 0.23782 | 1477.9543 | 2863.669 | 0.076549 | 0.36833 | 4.098 | 6.5817e-08 | 3.5583e-06 | 23.404 | 917.0011 | 0.0018237 | 2.5863e-06 | 1.2367e-05 | 1.1939 | 55.9426
12 | Filler 1 | A1 | Silica_fume | silica fume, densified | 1 | ton | 0 | 0 | 0 | 0 | 0 | 0 | 0 | 0 | 0 | 0 | 0 | 0 | 0 | 0 | 0 | 0 | 0 | 0 | 0
13 | Filler 1 | A1 | Limestone_residue | limestone production, milled, loose ¦ Europe without Switzerland ¦ | 1 | ton | 0.16924 | 22.1208 | 0.34498 | 21.7384 | 0.037385 | 69.0501 | 370.424 | 0.013292 | 0.038328 | 0.45429 | 4.5584e-09 | 1.732e-07 | 7.1109 | 114.2273 | 6.507e-05 | 2.8317e-07 | 1.7904e-06 | 0.11999 | 46.1683
14 | Filler 2 | A1 | No_filler |  | 1 | ton
15 | Filler 2 | A1 | Cement | cement production, CEM III/A ¦ Europe without Switzerland | 1 | ton | 1.5571 | 542.6867 | 8.2324 | 534.2165 | 0.23782 | 1477.9543 | 2863.669 | 0.076549 | 0.36833 | 4.098 | 6.5817e-08 | 3.5583e-06 | 23.404 | 917.0011 | 0.0018237 | 2.5863e-06 | 1.2367e-05 | 1.1939 | 55.9426
16 | Filler 2 | A1 | Silica_fume | silica fume, densified ¦ silica fume, densified, Recycled Content cut-off ¦ GLO | 1 | ton
17 | Filler 2 | A1 | Limestone_residue | limestone production, milled, loose ¦ Europe without Switzerland ¦ | 1 | ton | 0.16924 | 22.1208 | 0.34498 | 21.7384 | 0.037385 | 69.0501 | 370.424 | 0.013292 | 0.038328 | 0.45429 | 4.5584e-09 | 1.732e-07 | 7.1109 | 114.2273 | 6.507e-05 | 2.8317e-07 | 1.7904e-06 | 0.11999 | 46.1683
18 | Virgin binder | A1 | Conventional_Bitumen | Eurobitumen | 1 | ton | 1.72 | 530 | 2.1 | 528 | 0.265 | 28500 | 45800 | 0.000445 | 0.444 | 4.86 | 4.96e-07 | 1.43e-05 | 7.55 | 263 | 0.000102 | 3.32e-10 | 2.68e-05 | 2.03 | 7.21
19 | Virgin binder | A1 | Polymer_Modified_Bitumen | Eurobitumen | 1 | ton | 2.051 | 608.0987 | 2.1358 | 605.9757 | 0.33944 | 28124.5902 | 46965.0075 | 0.028136 | 0.49601 | 5.3891 | 5.0553e-07 | 1.468e-05 | 19.4489 | 662.3596 | 0.0016196 | 3.3184e-06 | 3.2022e-05 | 2.5199 | 68.9361
20 | Binder_biogenic | A1 | Binder_bio | Company X biogenic bitumen component ¦ retrieved from EPD X | 1 | ton | 0.571 | -2930 | -3000 | 69 | 0.24 | 5620 | 615 | 0.0046 | 0.121 | 1.03 | 4.63e-08 | 2.58e-06 | 0.705 | 409 | 0.00076 | 2.25e-06 | 4.78e-06 | 0.217 | 51.2
21 | Additive 1 | A1 | No_additives
22 | Additive 1 | A1 | Rejuvenator_biobased | soybean oil, refined ¦ soybean oil refinery operation ¦ RoW ¦ ton ¦ PoAB_NEW | 1 | ton | 7.0086 | 502.6511 | -2609.7779 | 895.686 | 2216.743 | 86134.2517 | 7757.0982 | 0.45723 | 20.4098 | 24.4897 | 1.6155e-06 | 1.1558e-05 | 26.228 | 255927.9809 | 0.0068063 | 3.4562e-05 | 6.9988e-05 | 7.1442 | 266.5
23 | Additive 1 | A1 | Rejuvenator_waxy | paraffin ¦ paraffin production ¦ RER ¦ton ¦ PoAB_NEW | 1 | ton | 5.3213 | 674.0069 | 1.9453 | 671.9069 | 0.15466 | 1218.3102 | 51675.2766 | 0.13251 | 0.95327 | 10.3412 | 1.2529e-07 | 6.0929e-06 | 16.9028 | 1811.8059 | 0.0079995 | 8.8082e-06 | 5.0105e-05 | 3.703 | 107.9113
24 | Additive 1 | A1 | Cellulose_fibres | cellulose fibre production ¦ CH | 1 | ton | 1.5809 | 198.2531 | 32.3843 | 165.7322 | 0.13665 | 827.9954 | 2288.4797 | 0.052277 | 0.31235 | 3.2058 | 1.0401e-07 | 4.6047e-06 | 32.2525 | 886.0049 | 0.060615 | 2.0263e-06 | 2.1191e-05 | 1.0584 | 100.065
25 | Additive 2 | A1 | No_additives
26 | Additive 2 | A1 | Rejuvenator_biobased | soybean oil, refined ¦ soybean oil refinery operation ¦ RoW ¦ ton ¦ PoAB_NEW | 1 | ton | 7.0086 | 502.6511 | -2609.7779 | 895.686 | 2216.743 | 86134.2517 | 7757.0982 | 0.45723 | 20.4098 | 24.4897 | 1.6155e-06 | 1.1558e-05 | 26.228 | 255927.9809 | 0.0068063 | 3.4562e-05 | 6.9988e-05 | 7.1442 | 266.5
27 | Additive 2 | A1 | Rejuvenator_waxy | paraffin ¦ paraffin production ¦ RER ¦ton ¦ PoAB_NEW | 1 | ton | 5.3213 | 674.0069 | 1.9453 | 671.9069 | 0.15466 | 1218.3102 | 51675.2766 | 0.13251 | 0.95327 | 10.3412 | 1.2529e-07 | 6.0929e-06 | 16.9028 | 1811.8059 | 0.0079995 | 8.8082e-06 | 5.0105e-05 | 3.703 | 107.9113
28 | Additive 2 | A1 | Cellulose_fibres | cellulose fibre production ¦ CH | 1 | ton | 1.5809 | 198.2531 | 32.3843 | 165.7322 | 0.13665 | 827.9954 | 2288.4797 | 0.052277 | 0.31235 | 3.2058 | 1.0401e-07 | 4.6047e-06 | 32.2525 | 886.0049 | 0.060615 | 2.0263e-06 | 2.1191e-05 | 1.0584 | 100.065
29 | Additive 3 | A1 | No_additives
30 | Additive 3 | A1 | Rejuvenator_biobased_soybean | soybean oil, refined ¦ soybean oil refinery operation ¦ RoW ¦ ton ¦ PoAB_NEW | 1 | ton | 7.0086 | 502.6511 | -2609.7779 | 895.686 | 2216.743 | 86134.2517 | 7757.0982 | 0.45723 | 20.4098 | 24.4897 | 1.6155e-06 | 1.1558e-05 | 26.228 | 255927.9809 | 0.0068063 | 3.4562e-05 | 6.9988e-05 | 7.1442 | 266.5
31 | Additive 3 | A1 | Rejuvenator_biobased | soybean oil, refined ¦ soybean oil refinery operation ¦ RoW ¦ ton ¦ PoAB_NEW | 1 | ton | 7.0086 | 502.6511 | -2609.7779 | 895.686 | 2216.743 | 86134.2517 | 7757.0982 | 0.45723 | 20.4098 | 24.4897 | 1.6155e-06 | 1.1558e-05 | 26.228 | 255927.9809 | 0.0068063 | 3.4562e-05 | 6.9988e-05 | 7.1442 | 266.5
32 | Additive 3 | A1 | Rejuvenator_waxy | paraffin ¦ paraffin production ¦ RER ¦ton ¦ PoAB_NEW | 1 | ton | 5.3213 | 674.0069 | 1.9453 | 671.9069 | 0.15466 | 1218.3102 | 51675.2766 | 0.13251 | 0.95327 | 10.3412 | 1.2529e-07 | 6.0929e-06 | 16.9028 | 1811.8059 | 0.0079995 | 8.8082e-06 | 5.0105e-05 | 3.703 | 107.9113
33 | Additive 3 | A1 | Cellulose_fibres | cellulose fibre production ¦ CH | 1 | ton | 1.5809 | 198.2531 | 32.3843 | 165.7322 | 0.13665 | 827.9954 | 2288.4797 | 0.052277 | 0.31235 | 3.2058 | 1.0401e-07 | 4.6047e-06 | 32.2525 | 886.0049 | 0.060615 | 2.0263e-06 | 2.1191e-05 | 1.0584 | 100.065
34 | Other_waste 1 | A1 | No_other_waste |  |  |  | 0
35 | Other_waste 1 | A1 | Recycled_plastic | polyethylene production, high density, granulate, recycled ¦ RoW | 1 | ton | 2.9683 | 701.181 | 91.8138 | 608.3052 | 1.062 | 3632.141 | 7407.2365 | 0.2209 | 0.87658 | 7.0751 | 5.9391e-07 | 8.3803e-06 | 46.9144 | 3939.6799 | 0.0037485 | 5.5442e-06 | 9.3571e-05 | 2.3047 | 153.2241
36 | Other_waste 1 | A1 | Steel_slag_aggregate | ground granulated blast furnace slag production ¦ RoW | 1 | ton | 0.76242 | 95.9979 | 0.81548 | 95.0344 | 0.14803 | 2309.0035 | 1044.4707 | 0.024366 | 0.09083 | 0.96908 | 1.8347e-08 | 8.3552e-07 | 5.3807 | 475.1476 | 0.00051205 | 8.0242e-07 | 8.7322e-06 | 0.32688 | 16.8002
37 | Other_waste 1 | A1 | Crumb_rubber | Retrieved from C3' Secondary Raw Material - Crumb rubber production (A1) | 1 | ton | 0.28477 | 103.2213 | 1.3893 | 101.6678 | 0.16421 | 247.0194 | 3668.3653 | 0.024718 | 0.059462 | 0.57964 | 2.9518e-08 | 1.6072e-06 | 133.4039 | 527.6058 | 0.0017328 | 2.8963e-06 | 2.6113e-06 | 0.23975 | 38.8981
38 | Other_waste 2 | A1 | No_other_waste
39 | Other_waste 2 | A1 | Recycled_plastic | polyethylene production, high density, granulate, recycled | 1 | ton | 2.9683 | 701.181 | 91.8138 | 608.3052 | 1.062 | 3632.141 | 7407.2365 | 0.2209 | 0.87658 | 7.0751 | 5.9391e-07 | 8.3803e-06 | 46.9144 | 3939.6799 | 0.0037485 | 5.5442e-06 | 9.3571e-05 | 2.3047 | 153.2241
40 | Other_waste 2 | A1 | Steel_slag_aggregate | ground granulated blast furnace slag production ¦ RoW | 1 | ton | 0.76242 | 95.9979 | 0.81548 | 95.0344 | 0.14803 | 2309.0035 | 1044.4707 | 0.024366 | 0.09083 | 0.96908 | 1.8347e-08 | 8.3552e-07 | 5.3807 | 475.1476 | 0.00051205 | 8.0242e-07 | 8.7322e-06 | 0.32688 | 16.8002
41 | Other_waste 2 | A1 | Crumb_rubber | Retrieved from C3' Secondary Raw Material - Crumb rubber production (A1) | 1 | ton | 0.28477 | 103.2213 | 1.3893 | 101.6678 | 0.16421 | 247.0194 | 3668.3653 | 0.024718 | 0.059462 | 0.57964 | 2.9518e-08 | 1.6072e-06 | 133.4039 | 527.6058 | 0.0017328 | 2.8963e-06 | 2.6113e-06 | 0.23975 | 38.8981
42 | Crumb rubber production | A1 | Electricity | market for electricity, low voltage | 1 | kWh | 0.00064917 | 0.1822 | 0.0038089 | 0.17794 | 0.00044804 | 0.62539 | 8.7606 | 6.6837e-05 | 0.0001335 | 0.0012673 | 7.4489e-11 | 4.1188e-09 | 0.36801 | 1.3825 | 4.7441e-06 | 5.6889e-09 | 4.7704e-09 | 0.00040498 | 0.10524
43 | Crumb rubber production | A1 | Diesel | 100% diesel combustion incl markets for diesel machines in crumb rubber production ¦ RER |  |  | 0.0053035 | 4.1483 | 0.00085735 | 4.1473 | 0.00018345 | 1.8328 | 55.1005 | 4.3853e-05 | 0.0011993 | 0.013038 | 2.535e-10 | 6.7569e-09 | 0.016544 | 2.833 | 6.4685e-07 | 9.348e-08 | 4.0858e-08 | 0.010218 | 0.074574
44 | Asphalt mix loading operations | A1 | Diesel | 100% diesel combustion incl markets for diesel ¦ RER | 1 | kg | 0.0053035 | 4.1483 | 0.00085735 | 4.1473 | 0.00018345 | 1.8328 | 55.1005 | 4.3853e-05 | 0.0011993 | 0.013038 | 2.535e-10 | 6.7569e-09 | 0.016544 | 2.833 | 6.4685e-07 | 9.348e-08 | 4.0858e-08 | 0.010218 | 0.074574
45 | Asphalt mix loading operations | A1 | Biodiesel_4.5% | 4.5% fatty acid methyl ester (rapeoil) & 95.5% diesel combustion ¦ CH ¦ RER | 1 | kg | 0.0079203 | 4.0575 | 0.0060636 | 4.047 | 0.0044427 | 4.704 | 53.4161 | 6.5803e-05 | 0.0033613 | 0.025988 | 3.1965e-10 | 1.4404e-08 | 0.019042 | 11.2196 | 1.0438e-06 | 9.3502e-08 | 6.065e-08 | 0.011315 | 0.20821
46 | Asphalt mix loading operations | A1 | Biodiesel_7% | 7% fatty acid methyl ester (rapeoil) & 93% diesel combustion ¦ CH ¦ RER | 1 | kg | 0.0093741 | 4.0071 | 0.0089559 | 3.9913 | 0.006809 | 6.2991 | 52.4803 | 7.7997e-05 | 0.0045624 | 0.033183 | 3.5639e-10 | 1.8652e-08 | 0.02043 | 15.8789 | 1.2643e-06 | 9.3514e-08 | 7.1646e-08 | 0.011925 | 0.28245
47 | Asphalt mix loading operations | A1 | Biodiesel_10% | 10% fatty acid methyl ester (rapeoil) & 90% diesel combustion ¦ CH ¦ RER | 1 | kg | 0.011119 | 3.9466 | 0.012427 | 3.9245 | 0.0096485 | 8.2132 | 51.3573 | 9.2631e-05 | 0.0060037 | 0.041816 | 4.0049e-10 | 2.375e-08 | 0.022096 | 21.47 | 1.5289e-06 | 9.3529e-08 | 8.4841e-08 | 0.012656 | 0.37155
48 | Asphalt mix loading operations | A1 | Biodiesel_20% | 20% fatty acid methyl ester (rapeoil) & 80% diesel combustion ¦ CH ¦ RER | 1 | kg | 0.016934 | 3.7449 | 0.023996 | 3.7018 | 0.019114 | 14.5936 | 47.6142 | 0.00014141 | 0.010808 | 0.070595 | 5.4747e-10 | 4.0742e-08 | 0.027647 | 40.107 | 2.411e-06 | 9.3578e-08 | 1.2882e-07 | 0.015095 | 0.66852
49 | Asphalt mix loading operations | A1 | Biodiesel_100% | 100% fatty acid methyl ester (rape oil) combustion ¦ CH | 1 | kg | 0.063454 | 2.1312 | 0.11655 | 1.9199 | 0.094834 | 65.6366 | 17.6688 | 0.00053163 | 0.049244 | 0.30082 | 1.7233e-09 | 1.7668e-07 | 0.072058 | 189.2033 | 9.4677e-06 | 9.3967e-08 | 4.8069e-07 | 0.034601 | 3.0443
50 | Asphalt mix loading operations | A1 | Electric | market for electricity, low voltage ¦ BE | 1 | kWh | 0.00064917 | 0.1822 | 0.0038089 | 0.17794 | 0.00044804 | 0.62539 | 8.7606 | 6.6837e-05 | 0.0001335 | 0.0012673 | 7.4489e-11 | 4.1188e-09 | 0.36801 | 1.3825 | 4.7441e-06 | 5.6889e-09 | 4.7704e-09 | 0.00040498 | 0.10524
51 | Asphalt mix loading operations | A1 | Electric_green | market for green electricity grid mix, low voltage ¦ BE | 1 | kWh | 0.00058881 | 0.051873 | 6.6321e-05 | 0.051724 | 8.261e-05 | 0.7352 | 0.61152 | 4.8212e-05 | 6.418e-05 | 0.00071158 | 7.7726e-11 | 4.7854e-09 | 0.0035861 | 1.2942 | 6.1441e-06 | 3.5942e-09 | 4.0402e-09 | 0.00024206 | 0.055461
52 | Asphalt mix loading operations | A1 | No |  | 1 | kWh
53 | Truck | A2 | Diesel_Euro5 | transport, freight, lorry, 16-32 metric ton, 100% diesel, EURO 5 ¦ RER | 1 | tkm | 0.00044274 | 0.16184 | 7.4799e-05 | 0.16175 | 1.2725e-05 | 0.13754 | 2.1759 | 3.723e-06 | 0.00015885 | 0.0017329 | 1.5127e-11 | 1.1599e-09 | 0.00097963 | 0.13654 | 1.7542e-07 | 3.5999e-09 | 1.0943e-08 | 0.00069706 | 0.0049112
54 | Truck | A2 | Diesel_Euro6 | transport, freight, lorry, 16-32 metric ton, 100% diesel, EURO 6 ¦ RER | 1 | tkm | 0.00023672 | 0.15874 | 7.419e-05 | 0.15866 | 1.2627e-05 | 0.13634 | 2.1365 | 3.7027e-06 | 5.1597e-05 | 0.00055849 | 1.407e-11 | 1.1448e-09 | 0.00096881 | 0.13477 | 1.7514e-07 | 3.5298e-09 | 9.8396e-09 | 0.00041272 | 0.0048662
55 | Truck | A2 | Biodiesel_4.5% | transport, freight, lorry, 16-32 metric ton,4.5% fatty acid methyl ester (rapeoil) & 95.5% diesel, EURO 6 ¦ CH ¦ RER | 1 | tkm | 0.00055463 | 0.1589 | 0.00022085 | 0.15867 | 1.4328e-05 | 0.28705 | 2.1208 | 4.6849e-06 | 0.00026797 | 0.0022801 | 1.8927e-11 | 1.5975e-09 | 0.0011869 | 0.44813 | 1.9551e-07 | 3.689e-09 | 1.1798e-08 | 0.00073818 | 0.011325
56 | Truck | A2 | Biodiesel_7% | transport, freight, lorry, 16-32 metric ton,7% fatty acid methyl ester (rapeoil) & 93% diesel, EURO 6 ¦ CH ¦ RER | 1 | tkm | 0.00061679 | 0.15727 | 0.00030199 | 0.15695 | 1.5219e-05 | 0.37012 | 2.0902 | 5.2193e-06 | 0.0003286 | 0.0025841 | 2.1039e-11 | 1.8406e-09 | 0.001302 | 0.62123 | 2.0666e-07 | 3.7385e-09 | 1.2273e-08 | 0.00076103 | 0.014887
57 | Truck | A2 | Biodiesel_10% | transport, freight, lorry, 16-32 metric ton,10% fatty acid methyl ester (rapeoil) & 90% diesel, EURO 6 ¦ CH ¦ RER | 1 | tkm | 0.00069138 | 0.15531 | 0.00039936 | 0.1549 | 1.6288e-05 | 0.46979 | 2.0535 | 5.8606e-06 | 0.00040134 | 0.0029489 | 2.3572e-11 | 2.1323e-09 | 0.0014401 | 0.82895 | 2.2005e-07 | 3.7979e-09 | 1.2843e-08 | 0.00078845 | 0.019163
58 | Truck | A2 | Biodiesel_20% | transport, freight, lorry, 16-32 metric ton,20% fatty acid methyl ester (rapeoil) & 80% diesel, EURO 6 ¦ CH ¦ RER | 1 | tkm | 0.00094002 | 0.14879 | 0.00072393 | 0.14805 | 1.9851e-05 | 0.80205 | 1.9311 | 7.9982e-06 | 0.00064383 | 0.004165 | 3.2017e-11 | 3.1048e-09 | 0.0019007 | 1.5214 | 2.6469e-07 | 3.996e-09 | 1.4743e-08 | 0.00087985 | 0.033415
59 | Truck | A2 | Biodiesel_100% | transport, freight, lorry 28 metric ton, fatty acid methyl ester (rape oil) 100% ¦CH | 1 | tkm | 0.0029291 | 0.096619 | 0.0033204 | 0.09325 | 4.8357e-05 | 3.4601 | 0.95156 | 2.5099e-05 | 0.0025837 | 0.013894 | 9.9578e-11 | 1.0885e-08 | 0.0055848 | 7.0606 | 6.2175e-07 | 5.5804e-09 | 2.9941e-08 | 0.0016111 | 0.14743
60 | Truck | A2 | Electric | market for electricity, low voltage, market for road, market for road wear emissions lorry, market for brake wear emissions lorry ,market for tyre wear emissions lorry ¦ BE | 1 | kWh | 0.00065039 | 0.1822 | 0.0038089 | 0.17794 | 0.00044804 | 0.65326 | 8.7606 | 6.6837e-05 | 0.00013357 | 0.0012677 | 7.6343e-11 | 4.9196e-09 | 0.36801 | 1.3825 | 4.7441e-06 | 5.6889e-09 | 1.2535e-08 | 0.00040505 | 0.10524
61 | Truck | A2 | Electric_green | market for green electricity grid mix, low voltage, market for road, market for road wear emissions lorry, market for brake wear emissions lorry ,market for tyre wear emissions lorry ¦ BE | 1 | kWh | 0.00059003 | 0.051873 | 6.6321e-05 | 0.051724 | 8.261e-05 | 0.76306 | 0.61152 | 4.8212e-05 | 6.4245e-05 | 0.00071201 | 7.958e-11 | 5.5862e-09 | 0.0035861 | 1.2942 | 6.1441e-06 | 3.5942e-09 | 1.1805e-08 | 0.00024214 | 0.055461
62 | Truck | A2 | No |  | 1 | tkm
63 | Barge | A2 | Diesel | transport, freight, inland waterways, barge, diesel ¦ RER | 1 | tkm | 0.00044248 | 0.050435 | 1.3892e-05 | 0.050374 | 4.6777e-05 | 0.051062 | 0.61863 | 4.5478e-06 | 0.0002006 | 0.0021934 | 6.8086e-12 | 1.5038e-10 | 0.0016922 | 0.41291 | 6.9488e-08 | 9.3376e-10 | 1.0649e-09 | 0.00061323 | 0.0047829
64 | Barge_tanker | A2 | Diesel | transport, freight, inland waterways, barge tanker ¦ transport, freight, inland waterways, barge tanker ¦ RER | 1 | tkm | 0.00041497 | 0.047444 | 1.2491e-05 | 0.047379 | 5.2067e-05 | 0.051315 | 0.57146 | 4.0344e-06 | 0.00018729 | 0.0020482 | 7.1249e-12 | 1.548e-10 | 0.0011648 | 0.40801 | 7.6669e-08 | 8.6544e-10 | 1.0806e-09 | 0.00057839 | 0.0044296
65 | Ship | A2 | heavy_fuel_oil | transport, freight, sea, transoceanic ship ¦ GLO | 1 | tkm | 0.00030062 | 0.010241 | 1.5659e-06 | 0.010234 | 5.4984e-06 | 0.0088508 | 0.12531 | 3.6211e-07 | 7.4845e-05 | 0.00083126 | 2.1648e-12 | 3.0282e-11 | 5.4142e-05 | 0.0090953 | 1.0367e-08 | 1.444e-10 | 3.019e-10 | 0.00022558 | 0.00036088
66 | No |  | No | No | 0
67 | Train | A2 | Diesel | transport, freight, train, diesel ¦ Europe without Switzerland | 1 | tkm | 0.00057305 | 0.060751 | 1.8098e-05 | 0.060698 | 3.4673e-05 | 0.15184 | 0.76219 | 7.3715e-06 | 0.00025456 | 0.0027813 | 1.2531e-11 | 3.1325e-10 | 0.0012393 | 0.40657 | 1.3608e-07 | 1.0928e-09 | 6.303e-09 | 0.00080362 | 0.0060649
68 | Train | A2 | Electric | transport, freight, train, electric ¦ Europe without Switzerland | 1 | tkm | 0.00019805 | 0.036128 | 4.8998e-05 | 0.035998 | 8.0237e-05 | 0.16753 | 0.60728 | 2.1497e-05 | 4.849e-05 | 0.00049132 | 1.3412e-11 | 3.7043e-10 | 0.011473 | 0.43097 | 1.4566e-07 | 4.4362e-10 | 2.2363e-09 | 0.00015228 | 0.014909
69 | Asphalt plant: primary energy source type for heating and drying | A3 | Propane | heat production, propane, at industrial furnace >100kW ¦ RoW | 1 | MJ | 0.00019645 | 0.087934 | 5.2154e-06 | 0.087921 | 7.2967e-06 | 0.29938 | 1.1257 | 2.6253e-06 | 3.1813e-05 | 0.00034637 | 8.3278e-12 | 1.479e-10 | 0.0050624 | 0.14576 | 1.335e-08 | 1.7343e-08 | 1.2704e-09 | 0.00011828 | 0.0018246
70 | Asphalt plant: primary energy source type for heating and drying | A3 | Natural_gas | heat production, natural gas, at industrial furnace >100kW ¦ Europe without CH | 1 | MJ | 5.9147e-05 | 0.070025 | 1.8308e-05 | 0.070004 | 2.8539e-06 | 0.026483 | 1.1842 | 1.0498e-06 | 1.6268e-05 | 0.00017937 | 5.655e-12 | 4.8354e-11 | 0.00074536 | 0.015912 | 3.8125e-09 | 9.8624e-09 | 2.1727e-10 | 6.0698e-05 | 0.00069895
71 | Asphalt plant: primary energy source type for heating and drying | A3 | Heavy_fuel | heat production, heavy fuel oil, at industrial furnace 1MW ¦ Europe without CH | 1 | MJ | 0.00078151 | 0.096164 | 3.5747e-05 | 0.096122 | 6.185e-06 | 0.37778 | 1.3851 | 2.2368e-06 | 5.8384e-05 | 0.0006413 | 2.9343e-11 | 4.4646e-10 | 0.0066166 | 0.1676 | 9.8997e-09 | 2.2062e-08 | 6.3992e-09 | 0.00022094 | 0.0017591
72 | Asphalt plant: primary energy source type for heating and drying | A3 | Electricity | market for electricity, low voltage | 1 | kWh | 0.00064917 | 0.1822 | 0.0038089 | 0.17794 | 0.00044804 | 0.62539 | 8.7606 | 6.6837e-05 | 0.0001335 | 0.0012673 | 7.4489e-11 | 4.1188e-09 | 0.36801 | 1.3825 | 4.7441e-06 | 5.6889e-09 | 4.7704e-09 | 0.00040498 | 0.10524
73 | Asphalt plant: primary energy source type for heating and drying | A3 | Electricity_green | market for green electricity grid mix, low voltage | 1 | kWh | 0.00058881 | 0.051873 | 6.6321e-05 | 0.051724 | 8.261e-05 | 0.7352 | 0.61152 | 4.8212e-05 | 6.418e-05 | 0.00071158 | 7.7726e-11 | 4.7854e-09 | 0.0035861 | 1.2942 | 6.1441e-06 | 3.5942e-09 | 4.0402e-09 | 0.00024206 | 0.055461
74 | Asphalt plant: primary energy source type for heating and drying | A3 | Hydrogen (grey) | hydrogen production, steam methane reforming ¦grey hydrogen¦ ReR | 1 | kg | 0.0082947 | 10.7155 | 0.0010931 | 10.7136 | 0.00076428 | 6.6796 | 177.7166 | 0.00027627 | 0.002265 | 0.0236 | 1.122e-09 | 1.79e-08 | 0.059733 | 3.4576 | 1.7149e-05 | 4.9591e-07 | 3.5758e-08 | 0.015646 | 1.6527
75 | Asphalt plant: secondary energy source type for heating and drying | A3 | Propane | heat production, propane, at industrial furnace >100kW ¦ RoW | 1 | MJ | 0.00019645 | 0.087934 | 5.2154e-06 | 0.087921 | 7.2967e-06 | 0.29938 | 1.1257 | 2.6253e-06 | 3.1813e-05 | 0.00034637 | 8.3278e-12 | 1.479e-10 | 0.0050624 | 0.14576 | 1.335e-08 | 1.7343e-08 | 1.2704e-09 | 0.00011828 | 0.0018246
76 | Asphalt plant: secondary energy source type for heating and drying | A3 | Natural_gas | heat production, natural gas, at industrial furnace >100kW ¦ Europe without CH | 1 | MJ | 5.9147e-05 | 0.070025 | 1.8308e-05 | 0.070004 | 2.8539e-06 | 0.026483 | 1.1842 | 1.0498e-06 | 1.6268e-05 | 0.00017937 | 5.655e-12 | 4.8354e-11 | 0.00074536 | 0.015912 | 3.8125e-09 | 9.8624e-09 | 2.1727e-10 | 6.0698e-05 | 0.00069895
77 | Asphalt plant: secondary energy source type for heating and drying | A3 | Heavy_fuel | heat production, heavy fuel oil, at industrial furnace 1MW ¦ Europe without CH | 1 | MJ | 0.00078151 | 0.096164 | 3.5747e-05 | 0.096122 | 6.185e-06 | 0.37778 | 1.3851 | 2.2368e-06 | 5.8384e-05 | 0.0006413 | 2.9343e-11 | 4.4646e-10 | 0.0066166 | 0.1676 | 9.8997e-09 | 2.2062e-08 | 6.3992e-09 | 0.00022094 | 0.0017591
78 | Asphalt plant: secondary energy source type for heating and drying | A3 | Electricity | market for electricity, low voltage¦ BE | 1 | kWh | 0.00064917 | 0.1822 | 0.0038089 | 0.17794 | 0.00044804 | 0.62539 | 8.7606 | 6.6837e-05 | 0.0001335 | 0.0012673 | 7.4489e-11 | 4.1188e-09 | 0.36801 | 1.3825 | 4.7441e-06 | 5.6889e-09 | 4.7704e-09 | 0.00040498 | 0.10524
79 | Asphalt plant: secondary energy source type for heating and drying | A3 | Electricity_green | market for green electricity grid mix, low voltage¦ BE | 1 | kWh | 0.00058881 | 0.052292 | 0.000126 | 0.052083 | 8.261e-05 | 0.7352 | 0.61152 | 4.8212e-05 | 6.418e-05 | 0.00071158 | 7.7726e-11 | 4.7854e-09 | 0.0035861 | 1.2942 | 6.1441e-06 | 3.5942e-09 | 4.0402e-09 | 0.00024206 | 0.055461
80 | Asphalt plant: secondary energy source type for heating and drying | A3 | Hydrogen (grey) | hydrogen production, steam methane reforming ¦grey hydrogen¦ ReR | 1 | kg | 0.0082947 | 10.7155 | 0.0010931 | 10.7136 | 0.00076428 | 6.6796 | 177.7166 | 0.00027627 | 0.002265 | 0.0236 | 1.122e-09 | 1.79e-08 | 0.059733 | 3.4576 | 1.7149e-05 | 4.9591e-07 | 3.5758e-08 | 0.015646 | 1.6527
81 | Asphalt plant: secondary energy source type for heating and drying | A3 | No
82 | Asphalt plant: Electric components | A3 | Electricity | market for electricity, low voltage ¦ BE | 1 | kWh | 0.00064917 | 0.17881 | 0.00029666 | 0.17807 | 0.00044804 | 0.62539 | 8.7606 | 6.6837e-05 | 0.0001335 | 0.0012673 | 7.4489e-11 | 4.1188e-09 | 0.36801 | 1.3825 | 4.7441e-06 | 5.6889e-09 | 4.7704e-09 | 0.00040498 | 0.10524
83 | Asphalt plant: Electric components | A3 | Electricity_green | market for green electricity grid mix, low voltage ¦ BE | 1 | kWh | 0.00058881 | 0.051873 | 6.6321e-05 | 0.051724 | 8.261e-05 | 0.7352 | 0.61152 | 4.8212e-05 | 6.418e-05 | 0.00071158 | 7.7726e-11 | 4.7854e-09 | 0.0035861 | 1.2942 | 6.1441e-06 | 3.5942e-09 | 4.0402e-09 | 0.00024206 | 0.055461
84 | Asphalt plant: Electric components | A3 | No | none
85 | Asphalt plant: secondary energy source type for heating and drying | A3 | No | none
86 | No_wheel_loader |  | No | none
87 | No_paver | A5 |  | none | [10 empty] | 0 | 0 | 0 | 0 | 0 | 0 | 0 | 0 | 0 | 0 | 0
88 | Paving and compaction operations | A5 | Diesel | 100% diesel combustion incl markets for diesel machines ¦ RER | 1 | kg | 0.0053035 | 4.1483 | 0.00085735 | 4.1473 | 0.00018345 | 1.8328 | 55.1005 | 4.3853e-05 | 0.0011993 | 0.013038 | 2.535e-10 | 6.7569e-09 | 0.016544 | 2.833 | 6.4685e-07 | 9.348e-08 | 4.0858e-08 | 0.010218 | 0.074574
89 | Paving and compaction operations | A5 | Biodiesel_4.5% | 4.5% fatty acid methyl ester (rapeoil) & 95.5% diesel combustion ¦ CH ¦ RER | 1 | kg | 0.0079203 | 4.0575 | 0.0060636 | 4.047 | 0.0044427 | 4.704 | 53.4161 | 6.5803e-05 | 0.0033613 | 0.025988 | 3.1965e-10 | 1.4404e-08 | 0.019042 | 11.2196 | 1.0438e-06 | 9.3502e-08 | 6.065e-08 | 0.011315 | 0.20821
90 | Paving and compaction operations | A5 | Biodiesel_7% | 7% fatty acid methyl ester (rapeoil) & 93% diesel combustion ¦ CH ¦ RER | 1 | kg | 0.0093741 | 4.0071 | 0.0089559 | 3.9913 | 0.006809 | 6.2991 | 52.4803 | 7.7997e-05 | 0.0045624 | 0.033183 | 3.5639e-10 | 1.8652e-08 | 0.02043 | 15.8789 | 1.2643e-06 | 9.3514e-08 | 7.1646e-08 | 0.011925 | 0.28245
91 | Paving and compaction operations | A5 | Biodiesel_10% | 10% fatty acid methyl ester (rapeoil) & 90% diesel combustion ¦ CH ¦ RER | 1 | kg | 0.011119 | 3.9466 | 0.012427 | 3.9245 | 0.0096485 | 8.2132 | 51.3573 | 9.2631e-05 | 0.0060037 | 0.041816 | 4.0049e-10 | 2.375e-08 | 0.022096 | 21.47 | 1.5289e-06 | 9.3529e-08 | 8.4841e-08 | 0.012656 | 0.37155
92 | Paving and compaction operations | A5 | Biodiesel_20% | 20% fatty acid methyl ester (rapeoil) & 80% diesel combustion ¦ CH ¦ RER | 1 | kg | 0.016934 | 3.7449 | 0.023996 | 3.7018 | 0.019114 | 14.5936 | 47.6142 | 0.00014141 | 0.010808 | 0.070595 | 5.4747e-10 | 4.0742e-08 | 0.027647 | 40.107 | 2.411e-06 | 9.3578e-08 | 1.2882e-07 | 0.015095 | 0.66852
93 | Paving and compaction operations | A5 | Biodiesel_100% | 100% fatty acid methyl ester (rape oil) combustion ¦ CH | 1 | kg | 0.063454 | 2.1312 | 0.11655 | 1.9199 | 0.094834 | 65.6366 | 17.6688 | 0.00053163 | 0.049244 | 0.30082 | 1.7233e-09 | 1.7668e-07 | 0.072058 | 189.2033 | 9.4677e-06 | 9.3967e-08 | 4.8069e-07 | 0.034601 | 3.0443
94 | Paving and compaction operations | A5 | Electric | market for Belgian electricity grid mix, low voltage¦ BE | 1 | kWh | 0.00064917 | 0.1822 | 0.0038089 | 0.17794 | 0.00044804 | 0.62539 | 8.7606 | 6.6837e-05 | 0.0001335 | 0.0012673 | 7.4489e-11 | 4.1188e-09 | 0.36801 | 1.3825 | 4.7441e-06 | 5.6889e-09 | 4.7704e-09 | 0.00040498 | 0.10524
95 | Paving and compaction operations | A5 | Electric_green | market for green electricity grid mix, low voltage¦ BE | 1 | kWh | 0.00058881 | 0.051873 | 6.6321e-05 | 0.051724 | 8.261e-05 | 0.7352 | 0.61152 | 4.8212e-05 | 6.418e-05 | 0.00071158 | 7.7726e-11 | 4.7854e-09 | 0.0035861 | 1.2942 | 6.1441e-06 | 3.5942e-09 | 4.0402e-09 | 0.00024206 | 0.055461
96 | Paving and compaction operations | A5 | No
97 | Milling Operations | C1 | Diesel | 100% diesel combustion incl markets for diesel machines ¦ RER | 1 | kg | 0.0053035 | 4.1483 | 0.00085735 | 4.1473 | 0.00018345 | 1.8328 | 55.1005 | 4.3853e-05 | 0.0011993 | 0.013038 | 2.535e-10 | 6.7569e-09 | 0.016544 | 2.833 | 6.4685e-07 | 9.348e-08 | 4.0858e-08 | 0.010218 | 0.074574
98 | Milling Operations | C1 | Biodiesel_4.5% | 4.5% fatty acid methyl ester (rapeoil) & 95.5% diesel combustion ¦ CH ¦ RER | 1 | kg | 0.0079203 | 4.0575 | 0.0060636 | 4.047 | 0.0044427 | 4.704 | 53.4161 | 6.5803e-05 | 0.0033613 | 0.025988 | 3.1965e-10 | 1.4404e-08 | 0.019042 | 11.2196 | 1.0438e-06 | 9.3502e-08 | 6.065e-08 | 0.011315 | 0.20821
99 | Milling Operations | C1 | Biodiesel_7% | 7% fatty acid methyl ester (rapeoil) & 93% diesel combustion ¦ CH ¦ RER | 1 | kg | 0.0093741 | 4.0071 | 0.0089559 | 3.9913 | 0.006809 | 6.2991 | 52.4803 | 7.7997e-05 | 0.0045624 | 0.033183 | 3.5639e-10 | 1.8652e-08 | 0.02043 | 15.8789 | 1.2643e-06 | 9.3514e-08 | 7.1646e-08 | 0.011925 | 0.28245
100 | Milling Operations | C1 | Biodiesel_10% | 10% fatty acid methyl ester (rapeoil) & 90% diesel combustion ¦ CH ¦ RER | 1 | kg | 0.011119 | 3.9466 | 0.012427 | 3.9245 | 0.0096485 | 8.2132 | 51.3573 | 9.2631e-05 | 0.0060037 | 0.041816 | 4.0049e-10 | 2.375e-08 | 0.022096 | 21.47 | 1.5289e-06 | 9.3529e-08 | 8.4841e-08 | 0.012656 | 0.37155
101 | Milling Operations | C1 | Biodiesel_20% | 20% fatty acid methyl ester (rapeoil) & 80% diesel combustion ¦ CH ¦ RER | 1 | kg | 0.016934 | 3.7449 | 0.023996 | 3.7018 | 0.019114 | 14.5936 | 47.6142 | 0.00014141 | 0.010808 | 0.070595 | 5.4747e-10 | 4.0742e-08 | 0.027647 | 40.107 | 2.411e-06 | 9.3578e-08 | 1.2882e-07 | 0.015095 | 0.66852
102 | Milling Operations | C1 | Biodiesel_100% | 100% fatty acid methyl ester (rape oil) combustion ¦ CH | 1 | kg | 0.063454 | 2.1312 | 0.11655 | 1.9199 | 0.094834 | 65.6366 | 17.6688 | 0.00053163 | 0.049244 | 0.30082 | 1.7233e-09 | 1.7668e-07 | 0.072058 | 189.2033 | 9.4677e-06 | 9.3967e-08 | 4.8069e-07 | 0.034601 | 3.0443
103 | Milling Operations | C1 | Electric | market for Belgian electricity grid mix, low voltage¦ BE | 1 | kWh | 0.00064917 | 0.1822 | 0.0038089 | 0.17794 | 0.00044804 | 0.62539 | 8.7606 | 6.6837e-05 | 0.0001335 | 0.0012673 | 7.4489e-11 | 4.1188e-09 | 0.36801 | 1.3825 | 4.7441e-06 | 5.6889e-09 | 4.7704e-09 | 0.00040498 | 0.10524
104 | Milling Operations | C1 | Electric_green | market for green electricity grid mix, low voltage¦ BE | 1 | kWh | 0.00058881 | 0.051873 | 6.6321e-05 | 0.051724 | 8.261e-05 | 0.7352 | 0.61152 | 4.8212e-05 | 6.418e-05 | 0.00071158 | 7.7726e-11 | 4.7854e-09 | 0.0035861 | 1.2942 | 6.1441e-06 | 3.5942e-09 | 4.0402e-09 | 0.00024206 | 0.055461
105 | Milling Operations | C1 | No
106 | Reclaimed Asphalt Pavement (RAP) Processing | C3 | Diesel | 100% diesel combustion incl markets for diesel machines ¦ RER | 1 | kg | 0.0053035 | 4.1483 | 0.00085735 | 4.1473 | 0.00018345 | 1.8328 | 55.1005 | 4.3853e-05 | 0.0011993 | 0.013038 | 2.535e-10 | 6.7569e-09 | 0.016544 | 2.833 | 6.4685e-07 | 9.348e-08 | 4.0858e-08 | 0.010218 | 0.074574
107 | Reclaimed Asphalt Pavement (RAP) Processing | C3 | Biodiesel_4.5% | 4.5% fatty acid methyl ester (rapeoil) & 95.5% diesel combustion ¦ CH ¦ RER | 1 | kg | 0.0079203 | 4.0575 | 0.0060636 | 4.047 | 0.0044427 | 4.704 | 53.4161 | 6.5803e-05 | 0.0033613 | 0.025988 | 3.1965e-10 | 1.4404e-08 | 0.019042 | 11.2196 | 1.0438e-06 | 9.3502e-08 | 6.065e-08 | 0.011315 | 0.20821
108 | Reclaimed Asphalt Pavement (RAP) Processing | C3 | Biodiesel_7% | 7% fatty acid methyl ester (rapeoil) & 93% diesel combustion ¦ CH ¦ RER | 1 | kg | 0.0093741 | 4.0071 | 0.0089559 | 3.9913 | 0.006809 | 6.2991 | 52.4803 | 7.7997e-05 | 0.0045624 | 0.033183 | 3.5639e-10 | 1.8652e-08 | 0.02043 | 15.8789 | 1.2643e-06 | 9.3514e-08 | 7.1646e-08 | 0.011925 | 0.28245
109 | Reclaimed Asphalt Pavement (RAP) Processing | C3 | Biodiesel_10% | 10% fatty acid methyl ester (rapeoil) & 90% diesel combustion ¦ CH ¦ RER | 1 | kg | 0.011119 | 3.9466 | 0.012427 | 3.9245 | 0.0096485 | 8.2132 | 51.3573 | 9.2631e-05 | 0.0060037 | 0.041816 | 4.0049e-10 | 2.375e-08 | 0.022096 | 21.47 | 1.5289e-06 | 9.3529e-08 | 8.4841e-08 | 0.012656 | 0.37155
110 | Reclaimed Asphalt Pavement (RAP) Processing | C3 | Biodiesel_20% | 20% fatty acid methyl ester (rapeoil) & 80% diesel combustion ¦ CH ¦ RER | 1 | kg | 0.016934 | 3.7449 | 0.023996 | 3.7018 | 0.019114 | 14.5936 | 47.6142 | 0.00014141 | 0.010808 | 0.070595 | 5.4747e-10 | 4.0742e-08 | 0.027647 | 40.107 | 2.411e-06 | 9.3578e-08 | 1.2882e-07 | 0.015095 | 0.66852
111 | Reclaimed Asphalt Pavement (RAP) Processing | C3 | Biodiesel_100% | 100% fatty acid methyl ester (rape oil) combustion ¦ CH | 1 | kg | 0.063454 | 2.1312 | 0.11655 | 1.9199 | 0.094834 | 65.6366 | 17.6688 | 0.00053163 | 0.049244 | 0.30082 | 1.7233e-09 | 1.7668e-07 | 0.072058 | 189.2033 | 9.4677e-06 | 9.3967e-08 | 4.8069e-07 | 0.034601 | 3.0443
112 | Reclaimed Asphalt Pavement (RAP) Processing | C3 | Electric | market for Belgian electricity grid mix, low voltage¦ BE | 1 | kWh | 0.00064917 | 0.1822 | 0.0038089 | 0.17794 | 0.00044804 | 0.62539 | 8.7606 | 6.6837e-05 | 0.0001335 | 0.0012673 | 7.4489e-11 | 4.1188e-09 | 0.36801 | 1.3825 | 4.7441e-06 | 5.6889e-09 | 4.7704e-09 | 0.00040498 | 0.10524
113 | Reclaimed Asphalt Pavement (RAP) Processing | C3 | Electric_green | market for green electricity grid mix, low voltage ¦ BE | 1 | kWh | 0.00058881 | 0.051873 | 6.6321e-05 | 0.051724 | 8.261e-05 | 0.7352 | 0.61152 | 4.8212e-05 | 6.418e-05 | 0.00071158 | 7.7726e-11 | 4.7854e-09 | 0.0035861 | 1.2942 | 6.1441e-06 | 3.5942e-09 | 4.0402e-09 | 0.00024206 | 0.055461
114 | Reclaimed Asphalt Pavement (RAP) Processing | C3 | No
115 | Recycled Concrete Aggregate (RCA) Processing | C3 | Diesel | 100% diesel combustion incl markets for diesel machines ¦ RER |  |  | 0.0053035 | 4.1483 | 0.00085735 | 4.1473 | 0.00018345 | 1.8328 | 55.1005 | 4.3853e-05 | 0.0011993 | 0.013038 | 2.535e-10 | 6.7569e-09 | 0.016544 | 2.833 | 6.4685e-07 | 9.348e-08 | 4.0858e-08 | 0.010218 | 0.074574
116 | Recycled Concrete Aggregate (RCA) Processing | C3 | Biodiesel_4.5% | 4.5% fatty acid methyl ester (rapeoil) & 95.5% diesel combustion ¦ CH ¦ RER |  |  | 0.0079203 | 4.0575 | 0.0060636 | 4.047 | 0.0044427 | 4.704 | 53.4161 | 6.5803e-05 | 0.0033613 | 0.025988 | 3.1965e-10 | 1.4404e-08 | 0.019042 | 11.2196 | 1.0438e-06 | 9.3502e-08 | 6.065e-08 | 0.011315 | 0.20821
117 | Recycled Concrete Aggregate (RCA) Processing | C3 | Biodiesel_7% | 7% fatty acid methyl ester (rapeoil) & 93% diesel combustion ¦ CH ¦ RER |  |  | 0.0093741 | 4.0071 | 0.0089559 | 3.9913 | 0.006809 | 6.2991 | 52.4803 | 7.7997e-05 | 0.0045624 | 0.033183 | 3.5639e-10 | 1.8652e-08 | 0.02043 | 15.8789 | 1.2643e-06 | 9.3514e-08 | 7.1646e-08 | 0.011925 | 0.28245
118 | Recycled Concrete Aggregate (RCA) Processing | C3 | Biodiesel_10% | 10% fatty acid methyl ester (rapeoil) & 90% diesel combustion ¦ CH ¦ RER |  |  | 0.011119 | 3.9466 | 0.012427 | 3.9245 | 0.0096485 | 8.2132 | 51.3573 | 9.2631e-05 | 0.0060037 | 0.041816 | 4.0049e-10 | 2.375e-08 | 0.022096 | 21.47 | 1.5289e-06 | 9.3529e-08 | 8.4841e-08 | 0.012656 | 0.37155
119 | Recycled Concrete Aggregate (RCA) Processing | C3 | Biodiesel_20% | 20% fatty acid methyl ester (rapeoil) & 80% diesel combustion ¦ CH ¦ RER |  |  | 0.016934 | 3.7449 | 0.023996 | 3.7018 | 0.019114 | 14.5936 | 47.6142 | 0.00014141 | 0.010808 | 0.070595 | 5.4747e-10 | 4.0742e-08 | 0.027647 | 40.107 | 2.411e-06 | 9.3578e-08 | 1.2882e-07 | 0.015095 | 0.66852
120 | Recycled Concrete Aggregate (RCA) Processing | C3 | Biodiesel_100% | 100% fatty acid methyl ester (rape oil) combustion ¦ CH |  |  | 0.063454 | 2.1312 | 0.11655 | 1.9199 | 0.094834 | 65.6366 | 17.6688 | 0.00053163 | 0.049244 | 0.30082 | 1.7233e-09 | 1.7668e-07 | 0.072058 | 189.2033 | 9.4677e-06 | 9.3967e-08 | 4.8069e-07 | 0.034601 | 3.0443
121 | Recycled Concrete Aggregate (RCA) Processing | C3 | Electric | market for Belgian electricity grid mix, low voltage ¦ BE |  |  | 0.00064917 | 0.1822 | 0.0038089 | 0.17794 | 0.00044804 | 0.62539 | 8.7606 | 6.6837e-05 | 0.0001335 | 0.0012673 | 7.4489e-11 | 4.1188e-09 | 0.36801 | 1.3825 | 4.7441e-06 | 5.6889e-09 | 4.7704e-09 | 0.00040498 | 0.10524
122 | Recycled Concrete Aggregate (RCA) Processing | C3 | Electric_green | market for green electricity grid mix, low voltage¦ BE | 1 | kWh | 0.00058881 | 0.051873 | 6.6321e-05 | 0.051724 | 8.261e-05 | 0.7352 | 0.61152 | 4.8212e-05 | 6.418e-05 | 0.00071158 | 7.7726e-11 | 4.7854e-09 | 0.0035861 | 1.2942 | 6.1441e-06 | 3.5942e-09 | 4.0402e-09 | 0.00024206 | 0.055461
123 | Recycled Concrete Aggregate (RCA) Processing | C3 | No
124 | No_crusher_RAP | C3 | No | none
125 | No_crusher_RCA | C3 | No | none
126 | No_screener_RAP | C3 | No | none
127 | No_screener_RCA | C3 | No | none
128 | No_screener_RAP | C3 | No | none
129 | No_excavator | A5 | No | none
Note on E59: Shaffie Juma: Add that pink LCI have been retrieved from respective sheet

## Aux - Emissions
Conducting a Life Cycle Inventory (LCI) and Impact Assessment (LCIA) for diesel and biodiesel combustion
Step 1: Retrieve the activity for transport, freight, lorry, 16-32 metric ton, 100% diesel, EURO 6 and transport, freight, lorry 28 metric ton, fatty acid methyl ester 100%
Step 2: Calculate the emissions per kg of diesel and emissions per kg of biodiesel
Step 3: Create new activity for 1 kg of biodiesel and diesel combustion in Activity browser
Step 4: Add technosphere flows for lubricating oil and waste mineral oil from the activity Diesel, burned in building machine( accounts for oils and lubrication for machine operations)
Step 5: Add biosphere flows for biodiesel and diesel
Step 6: Calculate the respective Impacts for the LCI of diesel and bio diesel combustion
Transport, freight, lorry 28 metric ton, fatty acid methyl ester 100% | [6 empty] | Transport, freight, lorry, 16-32 metric ton, 100% diesel, EURO 6
Technosphere flow | Amount | Unit |  |  |  |  | Technosphere flow | Amount | Unit
fatty acid methyl ester | 0.045864 | kilogram |  |  |  |  | market for brake wear emissions, lorry | -2.2166e-05 | kilogram
lorry, 28 metric ton | 3.18e-07 | unit |  |  |  |  | market group for diesel, low-sulfur | 0.036646 | kilogram
maintenance, lorry 28 metric ton | 3.18e-07 | unit |  |  |  |  | market for lorry, 28 metric ton | 3.2e-07 | unit
road | 0.00199 | meter-year |  |  |  |  | market for maintenance, lorry 28 metric ton | 3.2e-07 | unit
road maintenance | 3.18e-07 | meter-year |  |  |  |  | market for road | 0.00105 | meter-year
[7 empty] | market for road maintenance | 0.00022319 | meter-year
[7 empty] | market for road wear emissions, lorry | -1.9085e-05 | kilogram
[7 empty] | market for tyre wear emissions, lorry | -0.00021961 | kilogram
Biosphere flow | Amount | Unit | Compartment | Emissions/kg biodiesel |  |  | Biosphere flow | Amount | Unit | Compartment | Emissions/kg biodiesel
1,1,1,2-Tetrafluoroethane | 3.9388e-07 | kilogram | air | 8.588e-06 |  |  | Acetaldehyde | 1.5063e-07 | kilogram | air | 4.1105e-06
Ammonia | 8.6e-07 | kilogram | air | 1.8751e-05 |  |  | Acrolein | 5.8342e-08 | kilogram | air | 1.592e-06
Benzene | 2.0024e-07 | kilogram | air | 4.366e-06 |  |  | Ammonia | 5.1846e-07 | kilogram | air | 1.4148e-05
Cadmium II | 7.2412e-10 | kilogram | air | 1.5788e-08 |  |  | Arsenic ion | 3.6646e-12 | kilogram | air | 1e-10
Carbon dioxide, fossil | 0.006827 | kilogram | air | 0.14885 |  |  | Benzaldehyde | 4.5158e-08 | kilogram | air | 1.2323e-06
Carbon dioxide, non-fossil | 0.12289 | kilogram | air | 2.6794 |  |  | Benzene | 2.3073e-09 | kilogram | air | 6.2962e-08
Carbon monoxide, fossil | 8.5886e-06 | kilogram | air | 0.00018726 |  |  | Butane | 4.9443e-09 | kilogram | air | 1.3492e-07
Carbon monoxide, non-fossil | 0.0001546 | kilogram | air | 0.0033707 |  |  | Cadmium II | 3.1882e-10 | kilogram | air | 8.7e-09
Chromium III | 6.5188e-09 | kilogram | air | 1.4213e-07 |  |  | Carbon dioxide, fossil | 0.1148 | kilogram | air | 3.1326
Copper ion | 1.0853e-08 | kilogram | air | 2.3664e-07 |  |  | Carbon monoxide, fossil | 0.00011265 | kilogram | air | 0.003074
Dinitrogen monoxide | 1.2106e-06 | kilogram | air | 2.6396e-05 |  |  | Chromium III | 1.0994e-09 | kilogram | air | 3e-08
Lead II | 3.612e-09 | kilogram | air | 7.8755e-08 |  |  | Chromium VI | 2.1988e-12 | kilogram | air | 6e-11
Methane, fossil | 3.6455e-08 | kilogram | air | 7.9486e-07 |  |  | Copper ion | 7.769e-10 | kilogram | air | 2.12e-08
Methane, non-fossil | 6.562e-07 | kilogram | air | 1.4308e-05 |  |  | Dinitrogen monoxide | 6.1387e-06 | kilogram | air | 0.00016751
NMVOC, non-methane volatile organic compounds | 2.7981e-05 | kilogram | air | 0.00061009 |  |  | Ethane | 9.8885e-10 | kilogram | air | 2.6984e-08
Nickel II | 5.7964e-09 | kilogram | air | 1.2638e-07 |  |  | Formaldehyde | 2.7688e-07 | kilogram | air | 7.5555e-06
Nitrogen oxides | 0.0012027 | kilogram | air | 0.026223 |  |  | Heptane | 9.8885e-09 | kilogram | air | 2.6984e-07
Particulate Matter, < 2.5 um | 2.3039e-05 | kilogram | air | 0.00050234 |  |  | Lead II | 1.9093e-09 | kilogram | air | 5.21e-08
Particulate Matter, > 10 um | 7.3607e-05 | kilogram | air | 0.0016049 |  |  | Mercury II | 1.9422e-10 | kilogram | air | 5.3e-09
Particulate Matter, > 2.5 um and < 10um | 1.3669e-05 | kilogram | air | 0.00029804 |  |  | Methane, fossil | 8.1054e-08 | kilogram | air | 2.2118e-06
Zinc II | 5.8136e-07 | kilogram | air | 1.2676e-05 |  |  | NMVOC, non-methane volatile organic compounds | 2.6775e-06 | kilogram | air | 7.3063e-05
Cadmium II | 1.7888e-09 | kilogram | soil | 3.9002e-08 |  |  | Nickel II | 3.2248e-10 | kilogram | air | 8.8e-09
Chromium III | 1.6099e-08 | kilogram | soil | 3.5102e-07 |  |  | Nitrogen oxides | 5.2243e-05 | kilogram | air | 0.0014256
Copper ion | 2.6832e-08 | kilogram | soil | 5.8504e-07 |  |  | PAH, polycyclic aromatic hydrocarbons | 2.8657e-09 | kilogram | air | 7.82e-08
Lead II | 8.944e-09 | kilogram | soil | 1.9501e-07 |  |  | Particulate Matter, < 2.5 um | 4.941e-07 | kilogram | air | 1.3483e-05
Nickel II | 1.431e-08 | kilogram | soil | 3.1202e-07 |  |  | Pentane | 1.9777e-09 | kilogram | air | 5.3968e-08
Zinc II | 1.4362e-06 | kilogram | soil | 3.1314e-05 |  |  | Propane | 3.2962e-09 | kilogram | air | 8.9946e-08
Cadmium II | 1.7888e-09 | kilogram | water | 3.9002e-08 |  |  | Selenium IV | 3.6646e-12 | kilogram | air | 1e-10
Chromium III | 1.6099e-08 | kilogram | water | 3.5102e-07 |  |  | Styrene | 1.8459e-08 | kilogram | air | 5.037e-07
Copper ion | 2.6832e-08 | kilogram | water | 5.8504e-07 |  |  | Sulfur dioxide | 5.6667e-07 | kilogram | air | 1.5463e-05
Lead II | 8.944e-09 | kilogram | water | 1.9501e-07 |  |  | Toluene | 3.2962e-10 | kilogram | air | 8.9946e-09
Nickel II | 1.431e-08 | kilogram | water | 3.1202e-07 |  |  | Zinc II | 6.3691e-08 | kilogram | air | 1.738e-06
Zinc II | 1.4362e-06 | kilogram | water | 3.1314e-05 |  |  | m-Xylene | 3.2303e-08 | kilogram | air | 8.8147e-07
[7 empty] | o-Xylene | 1.3185e-08 | kilogram | air | 3.5978e-07
Activity | Reference | Amount | Unit | acidification ¦ accumulated exceedance (AE) mol H+ -eq | climate change ¦ global warming potential (GWP100) kgCO2-Eq | climate change: biogenic ¦ global warming potential (GWP100) kgCO2-Eq | climate change: fossil ¦ global warming potential (GWP100) kgCO2-Eq | land use and land use change ¦ global warming potential (GWP100) kgCO2-Eq | ecotoxicity: freshwater ¦ comparative toxic unit for ecosystems (CTUe) | energy resources: non-renewable ¦ abiotic depletion potential (ADP): fossil fuels MJ, net calorific value | eutrophication: freshwater ¦ fraction of nutrients reaching freshwater end compartment (P) | eutrophication: marine ¦ fraction of nutrients reaching marine end compartment (N) kg N-Eq | eutrophication: terrestrial ¦ accumulated exceedance (AE) mol N-Eq | human toxicity: carcinogenic ¦ comparative toxic unit for human (CTUh) | human toxicity: non-carcinogenic ¦ comparative toxic unit for human (CTUh) | ionising radiation: human health ¦ human exposure efficiency relative to u235 kBq U235-Eq | land use ¦ soil quality index dimensionless | material resources: metals/minerals ¦ abiotic depletion potential (ADP): elements (ultimate reserves) kg Sb-Eq | ozone depletion¦ozone depletion potential (ODP) kg CFC-11-Eq | particulate matter formation ¦ impact on human health | photochemical oxidant formation: human health ¦ tropospheric ozone concentration increase kg NMVOC-Eq | water use ¦ user deprivation potential (deprivation-weighted water consumption) m3 world eq deprived
100% biodiesel combustion |  | 1 | kg | 0.063454 | 2.1312 | 0.11655 | 1.9199 | 0.094834 | 65.6366 | 17.6688 | 0.00053163 | 0.049244 | 0.30082 | 1.7233e-09 | 1.7668e-07 | 0.072058 | 189.2033 | 9.4677e-06 | 9.3967e-08 | 4.8069e-07 | 0.034601 | 3.0443
100% diesel combustion |  | 1 | kg | 0.0053035 | 4.1483 | 0.00085735 | 4.1473 | 0.00018345 | 1.8328 | 55.1005 | 4.3853e-05 | 0.0011993 | 0.013038 | 2.535e-10 | 6.7569e-09 | 0.016544 | 2.833 | 6.4685e-07 | 9.348e-08 | 4.0858e-08 | 0.010218 | 0.074574
Electricity |  | 1 | kWh | 0.00064917 | 0.1822 | 0.0038089 | 0.17794 | 0.00044804 | 0.62539 | 8.7606 | 6.6837e-05 | 0.0001335 | 0.0012673 | 7.4489e-11 | 4.1188e-09 | 0.36801 | 1.3825 | 4.7441e-06 | 5.6889e-09 | 4.7704e-09 | 0.00040498 | 0.10524
Electricity green mix |  | 1 | kWh | 0.00058881 | 0.051873 | 6.6321e-05 | 0.051724 | 8.261e-05 | 0.7352 | 0.61152 | 4.8212e-05 | 6.418e-05 | 0.00071158 | 7.7726e-11 | 4.7854e-09 | 0.0035861 | 1.2942 | 6.1441e-06 | 3.5942e-09 | 4.0402e-09 | 0.00024206 | 0.055461
Activity | Reference | Amount | Unit | acidification ¦ accumulated exceedance (AE) mol H+ -eq | climate change ¦ global warming potential (GWP100) kgCO2-Eq | climate change: biogenic ¦ global warming potential (GWP100) kgCO2-Eq | climate change: fossil ¦ global warming potential (GWP100) kgCO2-Eq | land use and land use change ¦ global warming potential (GWP100) kgCO2-Eq | ecotoxicity: freshwater ¦ comparative toxic unit for ecosystems (CTUe) | energy resources: non-renewable ¦ abiotic depletion potential (ADP): fossil fuels MJ, net calorific value | eutrophication: freshwater ¦ fraction of nutrients reaching freshwater end compartment (P) | eutrophication: marine ¦ fraction of nutrients reaching marine end compartment (N) kg N-Eq | eutrophication: terrestrial ¦ accumulated exceedance (AE) mol N-Eq | human toxicity: carcinogenic ¦ comparative toxic unit for human (CTUh) | human toxicity: non-carcinogenic ¦ comparative toxic unit for human (CTUh) | ionising radiation: human health ¦ human exposure efficiency relative to u235 kBq U235-Eq | land use ¦ soil quality index dimensionless | material resources: metals/minerals ¦ abiotic depletion potential (ADP): elements (ultimate reserves) kg Sb-Eq | ozone depletion¦ozone depletion potential (ODP) kg CFC-11-Eq | particulate matter formation ¦ impact on human health | photochemical oxidant formation: human health ¦ tropospheric ozone concentration increase kg NMVOC-Eq | water use ¦ user deprivation potential (deprivation-weighted water consumption) m3 world eq deprived
Diesel |  | 1 | kg | 0.0053035 | 4.1483 | 0.00085735 | 4.1473 | 0.00018345 | 1.8328 | 55.1005 | 4.3853e-05 | 0.0011993 | 0.013038 | 2.535e-10 | 6.7569e-09 | 0.016544 | 2.833 | 6.4685e-07 | 9.348e-08 | 4.0858e-08 | 0.010218 | 0.074574
Biodiesel_4.5% |  | 1 | kg | 0.0079203 | 4.0575 | 0.0060636 | 4.047 | 0.0044427 | 4.704 | 53.4161 | 6.5803e-05 | 0.0033613 | 0.025988 | 3.1965e-10 | 1.4404e-08 | 0.019042 | 11.2196 | 1.0438e-06 | 9.3502e-08 | 6.065e-08 | 0.011315 | 0.20821
Biodiesel_7% |  | 1 | kg | 0.0093741 | 4.0071 | 0.0089559 | 3.9913 | 0.006809 | 6.2991 | 52.4803 | 7.7997e-05 | 0.0045624 | 0.033183 | 3.5639e-10 | 1.8652e-08 | 0.02043 | 15.8789 | 1.2643e-06 | 9.3514e-08 | 7.1646e-08 | 0.011925 | 0.28245
Biodiesel_10% |  | 1 | kg | 0.011119 | 3.9466 | 0.012427 | 3.9245 | 0.0096485 | 8.2132 | 51.3573 | 9.2631e-05 | 0.0060037 | 0.041816 | 4.0049e-10 | 2.375e-08 | 0.022096 | 21.47 | 1.5289e-06 | 9.3529e-08 | 8.4841e-08 | 0.012656 | 0.37155
Biodiesel_20% |  | 1 | kg | 0.016934 | 3.7449 | 0.023996 | 3.7018 | 0.019114 | 14.5936 | 47.6142 | 0.00014141 | 0.010808 | 0.070595 | 5.4747e-10 | 4.0742e-08 | 0.027647 | 40.107 | 2.411e-06 | 9.3578e-08 | 1.2882e-07 | 0.015095 | 0.66852
Biodiesel_100% |  | 1 | kg | 0.063454 | 2.1312 | 0.11655 | 1.9199 | 0.094834 | 65.6366 | 17.6688 | 0.00053163 | 0.049244 | 0.30082 | 1.7233e-09 | 1.7668e-07 | 0.072058 | 189.2033 | 9.4677e-06 | 9.3967e-08 | 4.8069e-07 | 0.034601 | 3.0443
Electric |  | 1 | kWh | 0.00064917 | 0.1822 | 0.0038089 | 0.17794 | 0.00044804 | 0.62539 | 8.7606 | 6.6837e-05 | 0.0001335 | 0.0012673 | 7.4489e-11 | 4.1188e-09 | 0.36801 | 1.3825 | 4.7441e-06 | 5.6889e-09 | 4.7704e-09 | 0.00040498 | 0.10524
Electric_green |  | 1 | kWh | 0.00058881 | 0.051873 | 6.6321e-05 | 0.051724 | 8.261e-05 | 0.7352 | 0.61152 | 4.8212e-05 | 6.418e-05 | 0.00071158 | 7.7726e-11 | 4.7854e-09 | 0.0035861 | 1.2942 | 6.1441e-06 | 3.5942e-09 | 4.0402e-09 | 0.00024206 | 0.055461
Transport LCI -EURO 5
Activity | Reference | Amount | Unit | acidification ¦ accumulated exceedance (AE) mol H+ -eq | climate change ¦ global warming potential (GWP100) kgCO2-Eq | climate change: biogenic ¦ global warming potential (GWP100) kgCO2-Eq | climate change: fossil ¦ global warming potential (GWP100) kgCO2-Eq | land use and land use change ¦ global warming potential (GWP100) kgCO2-Eq | ecotoxicity: freshwater ¦ comparative toxic unit for ecosystems (CTUe) | energy resources: non-renewable ¦ abiotic depletion potential (ADP): fossil fuels MJ, net calorific value | eutrophication: freshwater ¦ fraction of nutrients reaching freshwater end compartment (P) | eutrophication: marine ¦ fraction of nutrients reaching marine end compartment (N) kg N-Eq | eutrophication: terrestrial ¦ accumulated exceedance (AE) mol N-Eq | human toxicity: carcinogenic ¦ comparative toxic unit for human (CTUh) | human toxicity: non-carcinogenic ¦ comparative toxic unit for human (CTUh) | ionising radiation: human health ¦ human exposure efficiency relative to u235 kBq U235-Eq | land use ¦ soil quality index dimensionless | material resources: metals/minerals ¦ abiotic depletion potential (ADP): elements (ultimate reserves) kg Sb-Eq | ozone depletion¦ozone depletion potential (ODP) kg CFC-11-Eq | particulate matter formation ¦ impact on human health | photochemical oxidant formation: human health ¦ tropospheric ozone concentration increase kg NMVOC-Eq | water use ¦ user deprivation potential (deprivation-weighted water consumption) m3 world eq deprived
transport, freight, lorry 28 metric ton, fatty acid methyl ester 100% ¦ CHECK transport, freight, lorry 28 metric ton, fatty acid methyl ester 100% ¦ CH ¦ ton kilometer ¦ GPP_tool |  | 1 | ton kilometer | 0.0029291 | 0.096619 | 0.0033204 | 0.09325 | 4.8357e-05 | 3.4601 | 0.95156 | 2.5099e-05 | 0.0025837 | 0.013894 | 9.9578e-11 | 1.0885e-08 | 0.0055848 | 7.0606 | 6.2175e-07 | 5.5804e-09 | 2.9941e-08 | 0.0016111 | 0.14743
transport, freight, lorry, 16-32 metric ton, 100% diesel, EURO 5 ¦ transport, freight, lorry, 16-32 metric ton, 100% Diesel, |  | 1 | ton kilometer | 0.00044274 | 0.16184 | 7.4799e-05 | 0.16175 | 1.2725e-05 | 0.13754 | 2.1759 | 3.723e-06 | 0.00015885 | 0.0017329 | 1.5127e-11 | 1.1599e-09 | 0.00097963 | 0.13654 | 1.7542e-07 | 3.5999e-09 | 1.0943e-08 | 0.00069706 | 0.0049112
GPP electric truck electricity, low voltage |  | 1 | kilowatt hour | 0.00065039 | 0.1822 | 0.0038089 | 0.17794 | 0.00044804 | 0.65326 | 8.7606 | 6.6837e-05 | 0.00013357 | 0.0012677 | 7.6343e-11 | 4.9196e-09 | 0.36801 | 1.3825 | 4.7441e-06 | 5.6889e-09 | 1.2535e-08 | 0.00040505 | 0.10524
GPP electric truck electricity, low voltage, green electricity grid |  | 1 | kilowatt hour | 0.00059003 | 0.051873 | 6.6321e-05 | 0.051724 | 8.261e-05 | 0.76306 | 0.61152 | 4.8212e-05 | 6.4245e-05 | 0.00071201 | 7.958e-11 | 5.5862e-09 | 0.0035861 | 1.2942 | 6.1441e-06 | 3.5942e-09 | 1.1805e-08 | 0.00024214 | 0.055461
Activity | Reference | Amount | Unit | acidification ¦ accumulated exceedance (AE) mol H+ -eq | climate change ¦ global warming potential (GWP100) kgCO2-Eq | climate change: biogenic ¦ global warming potential (GWP100) kgCO2-Eq | climate change: fossil ¦ global warming potential (GWP100) kgCO2-Eq | land use and land use change ¦ global warming potential (GWP100) kgCO2-Eq | ecotoxicity: freshwater ¦ comparative toxic unit for ecosystems (CTUe) | energy resources: non-renewable ¦ abiotic depletion potential (ADP): fossil fuels MJ, net calorific value | eutrophication: freshwater ¦ fraction of nutrients reaching freshwater end compartment (P) | eutrophication: marine ¦ fraction of nutrients reaching marine end compartment (N) kg N-Eq | eutrophication: terrestrial ¦ accumulated exceedance (AE) mol N-Eq | human toxicity: carcinogenic ¦ comparative toxic unit for human (CTUh) | human toxicity: non-carcinogenic ¦ comparative toxic unit for human (CTUh) | ionising radiation: human health ¦ human exposure efficiency relative to u235 kBq U235-Eq | land use ¦ soil quality index dimensionless | material resources: metals/minerals ¦ abiotic depletion potential (ADP): elements (ultimate reserves) kg Sb-Eq | ozone depletion¦ozone depletion potential (ODP) kg CFC-11-Eq | particulate matter formation ¦ impact on human health | photochemical oxidant formation: human health ¦ tropospheric ozone concentration increase kg NMVOC-Eq | water use ¦ user deprivation potential (deprivation-weighted water consumption) m3 world eq deprived
Diesel |  | 1 | ton kilometer | 0.00044274 | 0.16184 | 7.4799e-05 | 0.16175 | 1.2725e-05 | 0.13754 | 2.1759 | 3.723e-06 | 0.00015885 | 0.0017329 | 1.5127e-11 | 1.1599e-09 | 0.00097963 | 0.13654 | 1.7542e-07 | 3.5999e-09 | 1.0943e-08 | 0.00069706 | 0.0049112
Biodiesel_4.5% |  | 1 | ton kilometer | 0.00055463 | 0.1589 | 0.00022085 | 0.15867 | 1.4328e-05 | 0.28705 | 2.1208 | 4.6849e-06 | 0.00026797 | 0.0022801 | 1.8927e-11 | 1.5975e-09 | 0.0011869 | 0.44813 | 1.9551e-07 | 3.689e-09 | 1.1798e-08 | 0.00073818 | 0.011325
Biodiesel_7% |  | 1 | ton kilometer | 0.00061679 | 0.15727 | 0.00030199 | 0.15695 | 1.5219e-05 | 0.37012 | 2.0902 | 5.2193e-06 | 0.0003286 | 0.0025841 | 2.1039e-11 | 1.8406e-09 | 0.001302 | 0.62123 | 2.0666e-07 | 3.7385e-09 | 1.2273e-08 | 0.00076103 | 0.014887
Biodiesel_10% |  | 1 | ton kilometer | 0.00069138 | 0.15531 | 0.00039936 | 0.1549 | 1.6288e-05 | 0.46979 | 2.0535 | 5.8606e-06 | 0.00040134 | 0.0029489 | 2.3572e-11 | 2.1323e-09 | 0.0014401 | 0.82895 | 2.2005e-07 | 3.7979e-09 | 1.2843e-08 | 0.00078845 | 0.019163
Biodiesel_20% |  | 1 | ton kilometer | 0.00094002 | 0.14879 | 0.00072393 | 0.14805 | 1.9851e-05 | 0.80205 | 1.9311 | 7.9982e-06 | 0.00064383 | 0.004165 | 3.2017e-11 | 3.1048e-09 | 0.0019007 | 1.5214 | 2.6469e-07 | 3.996e-09 | 1.4743e-08 | 0.00087985 | 0.033415
Biodiesel_100% |  | 1 | ton kilometer | 0.0029291 | 0.096619 | 0.0033204 | 0.09325 | 4.8357e-05 | 3.4601 | 0.95156 | 2.5099e-05 | 0.0025837 | 0.013894 | 9.9578e-11 | 1.0885e-08 | 0.0055848 | 7.0606 | 6.2175e-07 | 5.5804e-09 | 2.9941e-08 | 0.0016111 | 0.14743
Electric truck |  | 1 | kilowatt hour | 0.00065039 | 0.1822 | 0.0038089 | 0.17794 | 0.00044804 | 0.65326 | 8.7606 | 6.6837e-05 | 0.00013357 | 0.0012677 | 7.6343e-11 | 4.9196e-09 | 0.36801 | 1.3825 | 4.7441e-06 | 5.6889e-09 | 1.2535e-08 | 0.00040505 | 0.10524
Electric truck green |  | 1 | kilowatt hour | 0.00059003 | 0.051873 | 6.6321e-05 | 0.051724 | 8.261e-05 | 0.76306 | 0.61152 | 4.8212e-05 | 6.4245e-05 | 0.00071201 | 7.958e-11 | 5.5862e-09 | 0.0035861 | 1.2942 | 6.1441e-06 | 3.5942e-09 | 1.1805e-08 | 0.00024214 | 0.055461
Transport LCI -EURO 6
Activity | Reference | Amount | Unit | acidification ¦ accumulated exceedance (AE) mol H+ -eq | climate change ¦ global warming potential (GWP100) kgCO2-Eq | climate change: biogenic ¦ global warming potential (GWP100) kgCO2-Eq | climate change: fossil ¦ global warming potential (GWP100) kgCO2-Eq | land use and land use change ¦ global warming potential (GWP100) kgCO2-Eq | ecotoxicity: freshwater ¦ comparative toxic unit for ecosystems (CTUe) | energy resources: non-renewable ¦ abiotic depletion potential (ADP): fossil fuels MJ, net calorific value | eutrophication: freshwater ¦ fraction of nutrients reaching freshwater end compartment (P) | eutrophication: marine ¦ fraction of nutrients reaching marine end compartment (N) kg N-Eq | eutrophication: terrestrial ¦ accumulated exceedance (AE) mol N-Eq | human toxicity: carcinogenic ¦ comparative toxic unit for human (CTUh) | human toxicity: non-carcinogenic ¦ comparative toxic unit for human (CTUh) | ionising radiation: human health ¦ human exposure efficiency relative to u235 kBq U235-Eq | land use ¦ soil quality index dimensionless | material resources: metals/minerals ¦ abiotic depletion potential (ADP): elements (ultimate reserves) kg Sb-Eq | ozone depletion¦ozone depletion potential (ODP) kg CFC-11-Eq | particulate matter formation ¦ impact on human health | photochemical oxidant formation: human health ¦ tropospheric ozone concentration increase kg NMVOC-Eq | water use ¦ user deprivation potential (deprivation-weighted water consumption) m3 world eq deprived
transport, freight, lorry 28 metric ton, fatty acid methyl ester 100% ¦ CHECK transport, freight, lorry 28 metric ton, fatty acid methyl ester 100% ¦ CH ¦ ton kilometer ¦ GPP_tool |  | 1 | ton kilometer | 0.0029291 | 0.093353 | 5.0042e-05 | 0.093255 | 4.8357e-05 | 3.4601 | 0.95156 | 2.5099e-05 | 0.0025837 | 0.013894 | 9.9578e-11 | 1.0885e-08 | 0.0055848 | 7.0606 | 6.2175e-07 | 5.5804e-09 | 2.9941e-08 | 0.0016111 | 0.14743
transport, freight, lorry, 16-32 metric ton, 100% diesel, EURO 6 ¦ transport, freight, lorry, 16-32 metric ton, 100% diesel, EURO 6 ¦ RER ¦ ton kilometer ¦ GPP_tool |  | 1 | ton kilometer | 0.00023672 | 0.15874 | 7.419e-05 | 0.15866 | 1.2627e-05 | 0.13634 | 2.1365 | 3.7027e-06 | 5.1597e-05 | 0.00055849 | 1.407e-11 | 1.1448e-09 | 0.00096881 | 0.13477 | 1.7514e-07 | 3.5298e-09 | 9.8396e-09 | 0.00041272 | 0.0048662
GPP electric truck electricity, low voltage |  | 1 | kilowatt hour | 0.00065039 | 0.17881 | 0.00029666 | 0.17807 | 0.00044804 | 0.65326 | 8.7606 | 6.6837e-05 | 0.00013357 | 0.0012677 | 7.6343e-11 | 4.9196e-09 | 0.36801 | 1.3825 | 4.7441e-06 | 5.6889e-09 | 1.2535e-08 | 0.00040505 | 0.10524
GPP electric truck electricity, low voltage, green electricity grid |  | 1 | kilowatt hour | 0.00058881 | 0.051873 | 6.6321e-05 | 0.051724 | 8.261e-05 | 0.7352 | 0.61152 | 4.8212e-05 | 6.418e-05 | 0.00071158 | 7.7726e-11 | 4.7854e-09 | 0.0035861 | 1.2942 | 6.1441e-06 | 3.5942e-09 | 4.0402e-09 | 0.00024206 | 0.055461
Activity | Reference | Amount | Unit | acidification ¦ accumulated exceedance (AE) mol H+ -eq | climate change ¦ global warming potential (GWP100) kgCO2-Eq | climate change: biogenic ¦ global warming potential (GWP100) kgCO2-Eq | climate change: fossil ¦ global warming potential (GWP100) kgCO2-Eq | land use and land use change ¦ global warming potential (GWP100) kgCO2-Eq | ecotoxicity: freshwater ¦ comparative toxic unit for ecosystems (CTUe) | energy resources: non-renewable ¦ abiotic depletion potential (ADP): fossil fuels MJ, net calorific value | eutrophication: freshwater ¦ fraction of nutrients reaching freshwater end compartment (P) | eutrophication: marine ¦ fraction of nutrients reaching marine end compartment (N) kg N-Eq | eutrophication: terrestrial ¦ accumulated exceedance (AE) mol N-Eq | human toxicity: carcinogenic ¦ comparative toxic unit for human (CTUh) | human toxicity: non-carcinogenic ¦ comparative toxic unit for human (CTUh) | ionising radiation: human health ¦ human exposure efficiency relative to u235 kBq U235-Eq | land use ¦ soil quality index dimensionless | material resources: metals/minerals ¦ abiotic depletion potential (ADP): elements (ultimate reserves) kg Sb-Eq | ozone depletion¦ozone depletion potential (ODP) kg CFC-11-Eq | particulate matter formation ¦ impact on human health | photochemical oxidant formation: human health ¦ tropospheric ozone concentration increase kg NMVOC-Eq | water use ¦ user deprivation potential (deprivation-weighted water consumption) m3 world eq deprived
Diesel |  | 1 | ton kilometer | 0.00023672 | 0.15874 | 7.419e-05 | 0.15866 | 1.2627e-05 | 0.13634 | 2.1365 | 3.7027e-06 | 5.1597e-05 | 0.00055849 | 1.407e-11 | 1.1448e-09 | 0.00096881 | 0.13477 | 1.7514e-07 | 3.5298e-09 | 9.8396e-09 | 0.00041272 | 0.0048662
Biodiesel_4.5% |  | 1 | ton kilometer | 0.00035788 | 0.1558 | 7.3104e-05 | 0.15571 | 1.4234e-05 | 0.28591 | 2.0832 | 4.6655e-06 | 0.00016554 | 0.0011586 | 1.7918e-11 | 1.5831e-09 | 0.0011765 | 0.44643 | 1.9523e-07 | 3.6221e-09 | 1.0744e-08 | 0.00046664 | 0.011282
Biodiesel_7% |  | 1 | ton kilometer | 0.00042519 | 0.15417 | 7.25e-05 | 0.15408 | 1.5128e-05 | 0.36901 | 2.0536 | 5.2004e-06 | 0.00022885 | 0.001492 | 2.0055e-11 | 1.8266e-09 | 0.0012919 | 0.61958 | 2.064e-07 | 3.6734e-09 | 1.1247e-08 | 0.0004966 | 0.014846
Biodiesel_10% |  | 1 | ton kilometer | 0.00050596 | 0.15221 | 7.1775e-05 | 0.15212 | 1.62e-05 | 0.46872 | 2.018 | 5.8423e-06 | 0.00030481 | 0.001892 | 2.2621e-11 | 2.1188e-09 | 0.0014304 | 0.82735 | 2.198e-07 | 3.7349e-09 | 1.185e-08 | 0.00053255 | 0.019122
Biodiesel_20% |  | 1 | ton kilometer | 0.00077521 | 0.14567 | 6.9361e-05 | 0.14558 | 1.9773e-05 | 0.80109 | 1.8995 | 7.9819e-06 | 0.00055803 | 0.0032255 | 3.1171e-11 | 3.0928e-09 | 0.001892 | 1.5199 | 2.6446e-07 | 3.9399e-09 | 1.386e-08 | 0.00065238 | 0.033379
Biodiesel_100% |  | 1 | ton kilometer | 0.0029291 | 0.093353 | 5.0042e-05 | 0.093255 | 4.8357e-05 | 3.4601 | 0.95156 | 2.5099e-05 | 0.0025837 | 0.013894 | 9.9578e-11 | 1.0885e-08 | 0.0055848 | 7.0606 | 6.2175e-07 | 5.5804e-09 | 2.9941e-08 | 0.0016111 | 0.14743
Electric truck |  | 1 | kilowatt hour | 0.00065039 | 0.17881 | 0.00029666 | 0.17807 | 0.00044804 | 0.65326 | 8.7606 | 6.6837e-05 | 0.00013357 | 0.0012677 | 7.6343e-11 | 4.9196e-09 | 0.36801 | 1.3825 | 4.7441e-06 | 5.6889e-09 | 1.2535e-08 | 0.00040505 | 0.10524

## Aux - Lists
List entries are utilized to generate drop-down lists and dependent drop-down lists.
List for transport modes materials
Transport_mode | No | Truck | Barge | Barge_tanker | Ship | Train
No | No | Diesel_Euro5 | Diesel | Diesel | Heavy_fuel_oil | Diesel
Truck |  | Diesel_Euro6 |  |  |  | Electric
Barge |  | Biodiesel_4.5%
Barge_tanker |  | Biodiesel_7%
Ship |  | Biodiesel_10%
Train |  | Biodiesel_20%
Biodiesel_100%
Electric
Electric_green
List for wheel loaders
Wheel_loader_types | No_wheel_loader | Wheel_loader_338tph_Komatsu_WA500
No_wheel_loader | No | Diesel
Wheel_loader_338tph_Komatsu_WA500 |  | Biodiesel_4.5%
Biodiesel_7%
Biodiesel_10%
Biodiesel_20%
Biodiesel_100%
Electric
Electric_green
Wheel_loader_types_RAP | No_wheel_loader | Wheel_loader_338tph_Komatsu_WA500_RAP
No_wheel_loader | No | Diesel
Wheel_loader_338tph_Komatsu_WA500_RAP |  | Biodiesel_4.5%
Biodiesel_7%
Biodiesel_10%
Biodiesel_20%
Biodiesel_100%
Electric
Electric_green
Wheel_loader_types_RCA | No_wheel_loader | Wheel_loader_338tph_Komatsu_WA500_RCA
No_wheel_loader | No | Diesel
Wheel_loader_338tph_Komatsu_WA500_RCA |  | Biodiesel_4.5%
Biodiesel_7%
Biodiesel_10%
Biodiesel_20%
Biodiesel_100%
Electric
Electric_green
List for crushing operation
Crusher_types_RAP | No_crusher_RAP | Mobile_jaw_crusher_400tph_RAP
No_crusher_RAP | No | Diesel
Mobile_jaw_crusher_400tph_RAP |  | Biodiesel_4.5%
Biodiesel_7%
Biodiesel_10%
Biodiesel_20%
Biodiesel_100%
Electric
Electric_green
Crusher_types_RCA | No_crusher_RCA | Mobile_jaw_crusher_400tph_RCA
No_crusher_RCA | No | Diesel
Mobile_jaw_crusher_400tph_RCA |  | Biodiesel_4.5%
Biodiesel_7%
Biodiesel_10%
Biodiesel_20%
Biodiesel_100%
Electric
Electric_green
List for tracked stackers (conveyor belts)
Stacker_types_RAP | No_stacker_RAP | Tracked_stacker_500tph_RAP
No_stacker_RAP | No | Diesel
Tracked_stacker_500tph_RAP |  | Biodiesel_4.5%
Biodiesel_7%
Biodiesel_10%
Biodiesel_20%
Biodiesel_100%
Electric
Electric_green
Stacker_types_RCA | No_stacker_RCA | Tracked_stacker_500tph_RCA
No_stacker_RCA | No | Diesel
Tracked_stacker_500tph_RCA |  | Biodiesel_4.5%
Biodiesel_7%
Biodiesel_10%
Biodiesel_20%
Biodiesel_100%
Electric
Electric_green
List of mobile screeners
Screener_types_RAP | No_screener_RAP | Mobile_screener_500tph_RAP
No_screener_RAP | No | Diesel
Mobile_screener_500tph_RAP |  | Biodiesel_4.5%
Biodiesel_7%
Biodiesel_10%
Biodiesel_20%
Biodiesel_100%
Electric
Electric_green
Screener_types_RCA | No_screener_RCA | Mobile_screener_500tph_RCA
No_screener_RCA | No | Diesel
Mobile_screener_500tph_RCA |  | Biodiesel_4.5%
Biodiesel_7%
Biodiesel_10%
Biodiesel_20%
Biodiesel_100%
Electric
Electric_green
List of asphalt pavers
Paver_types | No_paver | Paver_small_scale_project_25kW | Paver_medium_scale_project_129kW | Paver_large_scale_project_354kW
No_paver | No | Diesel | Diesel | Diesel
Paver_small_scale_project_25kW |  | Biodiesel_4.5% | Biodiesel_4.5% | Biodiesel_4.5%
Paver_medium_scale_project_129kW |  | Biodiesel_7% | Biodiesel_7% | Biodiesel_7%
Paver_large_scale_project_354kW |  | Biodiesel_10% | Biodiesel_10% | Biodiesel_10%
|  | Biodiesel_20% | Biodiesel_20% | Biodiesel_20%
|  | Biodiesel_100% | Biodiesel_100% | Biodiesel_100%
|  | Electric | Electric | Electric
|  | Electric_green | Electric_green | Electric_green
List of roller compactors
Roller_types | No_roller
No_roller | No | Roller_small_scale_project_30kW | Roller_medium_scale_project_55kW | Roller_large_scale_project_100kW
Roller_small_scale_project_30kW |  | Diesel | Diesel | Diesel
Roller_medium_scale_project_55kW |  | Biodiesel_4.5% | Biodiesel_4.5% | Biodiesel_4.5%
Roller_large_scale_project_100kW |  | Biodiesel_7% | Biodiesel_7% | Biodiesel_7%
|  | Biodiesel_10% | Biodiesel_10% | Biodiesel_10%
|  | Biodiesel_20% | Biodiesel_20% | Biodiesel_20%
|  | Biodiesel_100% | Biodiesel_100% | Biodiesel_100%
|  | Electric | Electric | Electric
|  | Electric_green | Electric_green | Electric_green
List of milling machines
Milling_types | No_milling_machine
No_milling_machine | No | Milling_small_scale_project_Wirtgen_W35Ri_45kW | Milling_medium_scale_project_Wirtgen_W210XPi_571kW | Milling_large_scale_project_Wirtgen_W250Fi_753kW
Milling_small_scale_project_Wirtgen_W35Ri_45kW |  | Diesel | Diesel | Diesel
Milling_medium_scale_project_Wirtgen_W210XPi_571kW |  | Biodiesel_4.5% | Biodiesel_4.5% | Biodiesel_4.5%
Milling_large_scale_project_Wirtgen_W250Fi_753kW |  | Biodiesel_7% | Biodiesel_7% | Biodiesel_7%
|  | Biodiesel_10% | Biodiesel_10% | Biodiesel_10%
|  | Biodiesel_20% | Biodiesel_20% | Biodiesel_20%
|  | Biodiesel_100% | Biodiesel_100% | Biodiesel_100%
|  | Electric | Electric | Electric
|  | Electric_green | Electric_green | Electric_green
List of excavators
Excavator_types | No_excavator
No_excavator | No | Excavator_Hitachi_ZX1357_160kW
Excavator_Hitachi_ZX1357_160kW |  | Diesel
Biodiesel_4.5%
Biodiesel_7%
Biodiesel_10%
Biodiesel_20%
Biodiesel_100%
Electric
Electric_green
Sweeper truck types
Types_sweeper_truck | No_sweeper_truck
No_sweeper_truck | No | Sweeper_truck_volvo_186kW
Sweeper_truck_volvo_186kW |  | Diesel
Biodiesel_4.5%
Biodiesel_7%
Biodiesel_10%
Biodiesel_20%
Biodiesel_100%
Electric
Electric_green
Asphalt plant: Electric components
Electric_component | Yes
Yes | Electricity | No
No | Electricity_green | No
Asphalt Mixture Production
Mixture production temperature range (°C)
155⁰C - 185⁰C
110⁰C - 145⁰C
60⁰C - 95⁰C